## 1-1. Incineration
| Material |  | Electricity |  | Heat |  | Yield, efficeincy |  |  | Adustable part
Mass & Energy balance calculation
[Pre-treatment process] | [29 empty] | [Main recycling Process]
0. Material reciving |  |  |  | 1. Separation & Washing Process |  |  |  | 2. Dry process | [21 empty] | 3. Recycling Process (Scenario 1-1 Incineration)
|  |  |  | 1-1. Shreading |  |  |  | 2-1 Dry |  |  |  |  | 2-2 Condensor |  |  |  |  | 2-3 Dry Product | [11 empty] | 3-1 Air volume | [8 empty] | 3-3 Theoretiacl heat capacity (고위, 저위 발열량)
PLA | 22352 | Kg/d | [6 empty] | Target MC | 20 | % |  |  | Humid Air | 90 | ℃ |  | PLA | 22352 | Kg/d | [11 empty] | PLA | FW | [7 empty] | PLA | FW
| 931.3333 | Kd/hr |  | Shred size | 4 | mm |  |  | W removed | 49903.2512 | kg/d |  |  | Condensed | 20 | ℃ |  |  | 931.3333 | Kd/hr | [9 empty] | Theoretical air volume | Ao | 4.4617 | 4.6467 | Nm3/kg | 8.89(C)+26.7(H)-3.33(O)+3.33(S) |  |  |  | High calorific value | Hg | 4067 | 4426.925 | Kcal/kg | 8100(c)+34000(H-0/8)+2500(S)
FW | 67364 | Kg/d | [7 empty] | 2079.3021 | kg/hr |  |  | Coolant temp | 12 | ℃ |  | FW (as TS) | 14550.624 | Kg/d | [9 empty] | Air ratio | M | 1.8 | 2 | [5 empty] | Low calorific value | Hi | 3764.6 | 3909.809 | Kcal/kg | Hg-600(9H+MC wt%)
| 2806.8333 | Kg/hr |  | Electricity | 252 | MJ/d |  |  | Hot air temp | 90 | ℃ | [7 empty] | 606.276 | Kd/hr | [9 empty] | Actual air volume | A | 8.031 | 9.2933 | Nm3/kg | A0*M
[9 empty] | Dry eff. | 60 | % |  |  | Latent Heat | 549.7 | kcal/kgDW/c |  | Water (from FW) | 2910.1248 | Kg/d
PLA CODth | 1.33 | gCOD/gPLA | [10 empty] | Specific heat Capacity (of steam) | Cpv | ignore |  |  |  | 121.2552 | Kd/hr | [9 empty] | 3-2 Combustion gas amount
FW COD | 0.87 | gCOD/gFW | [5 empty] | Specific heat Capacity (of water) | CpW | 1 | kcal/kgDW/℃ |  | Specific heat Capacity (of water) | Cpliq | 1 | kcal/kgDW/c | [13 empty] | 1) General info |  | PLA | FW
FW MC | 78.4 | % | [5 empty] | Latent Heat | Hvap | 545.6507 | kcal/c | at 90c | [17 empty] | Theoretical Combustion Wet Gas Volume | GOW | 5.0746 | 5.5638 | Nm3/kg | 8.89(C)+32.3(H)-3.33(S)+0.8(N)-2.63(O)+1.244(W)
FW TS | 0.275 | gTS/gFW | [11 empty] | Heat/mass | 619.7 | Kcal/kg |  |  | Proximate analysis 삼성분 분석 (%) |  |  | Elemental Analysis 원소 분석 결과 (%) | [7 empty] | Theoretical Combustion Dry Gas Volume | GOD | 4.4474 | 4.5536 | Nm3/kg | 8.89(C)+21.1(H)-3.33(S)+0.8(N)-2.63(O)
FW VS | 0.242 | gVS/gFW | [6 empty] | Heating energy required | 2159530.9596 | Kcal/hr |  |  | Cooling | 30925044.7686 | Kcal/d |  |  | MC | ASH | Conbustible | C | H | O | N | S | Cl |  |  | Actual Combustion Wet Gas Volume | GW | 8.6439 | 10.2105 | Nm3/kg | (M-1)A0+GOW
[9 empty] | Heat | 216851.4608 | MJ/d |  |  | Cooling Eff. | 60 | % |  | PLA | 0 | 0.4 | 99.6 | 50 | 5.6 | 44.4 | 0 | 0 | 0 |  |  | Actual Combustion Dry Gas Volume | Gd | 8.0167 | 9.2003 | Nm3/kg | (M-1)A0+GOD
Room temp | 12.5 | [12 empty] | Cooling elecricirty required | 51541741.2811 | Kcal/d |  | FW (before dry) | 74.0601 | 3.0795 | 22.8604 | 46.14 | 7.354 | 42.61 | 3.89 | 0.006 | 0.554
[9 empty] | Blower | 21595.3096 | Kcal/hr |  |  | Electricity | 215650.6455 | MJ/d |  | FW (after dry) | 20 | 9.4975 | 70.5025 | 46.14 | 7.354 | 42.61 | 3.89 | 0.006 | 0.554 |  |  | 2) Unit combustion gas volume | [5 empty] | 3) Total amount and volume fraction generated (Nm3/d)
[Efficiency table] | Adjusted for 'uncertainity test' | [7 empty] | Electricity | 2168.5146 | MJ/d | [7 empty] | * MC: Mositrue contents | [12 empty] | PLA | FW |  |  |  |  | PLA | FW | SUM | V ratio
Safety factor | 1.3 |  | Boiler transfer | 86 | % | CHP Electricity | 30 | % | [22 empty] | CO2 | 0.9335 | 0.86143 | Nm3/kg |  |  | CO2 | 20865.592 | 15041.2792 | 35906.8712 | 0.096241
Colling | 60 | % | Turbin | 30 | % | CHP Heat | 50 | % | [22 empty] | O2 | 0.74956 | 0.9758 | Nm3/kg |  |  | O2 | 16754.2152 | 17038.1405 | 33792.3557 | 0.090574
Drying | 60 | % | AD digester | 75 | % of COD, VS | EL yield | 86 | % | [22 empty] | N2 | 6.3445 | 7.3728 | Nm3/kg |  |  | N2 | 141812.4643 | 128735.1023 | 270547.5665 | 0.72515
Heaing | 70 | % | CH4 | 60 | % | RPLA yield | 95 | % | [22 empty] | H2O | 0.6272 | 1.0724 | Nm3/kg |  |  | H2O | 14019.1744 | 18725.7451 | 32744.9195 | 0.087766
[31 empty] | SO2 | 0 | 4.2e-05 | Nm3/kg |  |  | SO2 | 0 | 0.73335 | 0.73335 | 1.9656e-06
[31 empty] | HCL | 0 | 0.0056951 | Nm3/kg |  |  | HCL | 0 | 99.4411 | 99.4411 | 0.00026653
[31 empty] | Sum | 8.6548 | 10.2882 | Nm3/kg |  |  | Sum |  |  | 373091.8874
5. CO2 production evaluation
3-1 Incinerator heat balance | [5 empty] | 3-3 Temperature evaluation (additional fuel requirment) | [9 empty] | 3-2 Utilizable Heat energy | [10 empty] | 3-3 Flu gas | [10 empty] | Conversion factor
1hr based | [15 empty] | 3-2-1 Total heat energy |  |  |  |  | 3-5 Steam generation | [5 empty] | 3-3-1 Bag filter | [6 empty] | Process |  | CO2 volume | Unit
[6 empty] | 3-3-1 Q1 estimation | [21 empty] | 1.45 | Wh/Nm³ | 0.6 ~ 2.3 average |  |  |  | Incineration |  | 35752.831 | m3/d
Category |  | PLA | FW | Unit & Ref. |  |  | PLA | FW | Sum | [6 empty] | Gas V rate | 15478.8052 | Nm3/hr |  |  | 40 bar, 400℃ Superheated stem | [6 empty] | 1939.0296 | MJ/d |  |  |  |  | Electricity |  | 9172.5886 | m3/d | 0.23571 | kg CO₂/kWh
∑Qin: 입열 총계: q1+q2+q3 |  | 3683988.6205 | 3017291.7376 |  |  | Q1 (Gt*Cpg*TG) | 3178714.7314 | 2586666.5512 | 5765381.2826 | Kcal/hr | [5 empty] | Gas temp | 943.5 | ℃ |  |  | Stem Temp | 400 | [11 empty] | LNG |  | 4662.2526 | m3/d | 0.10116 | kgCO2/Kwh
[6 empty] | Gt | 8050.3746 | 7428.4307 | 15478.8052 | Nm3/hr | [5 empty] | Chimny temp | 225 | ℃ | 190~260°C |  | Feed water | 130 | ℃ | [10 empty] | Ladnfill | ASH | 0 |  | 0 | m3/ton
q1(Mt * Cpr * Trash in temp) |  | 20371.6128 | 30393.5299 | kcal/hr |  | Cpg*tg | 394.853 | 348.2117 | 372.4694 | [6 empty] | Δt | 718.5 | ℃ |  |  | Δt | 270 | ℃ |  |  |  | 3-3-2 SCR | [7 empty] | Not burn | 722.4594 |  | 362.9287 | m3 CO₂-eq/톤
| Mt: trash amount | 931.3333 | 727.5312 | kg/hr | [11 empty] | Total Heat produced | 440985.316 | MJ/d |  |  | Cp water | 1.0032 | Kcal/kg/c |  |  |  | SO2 produced | 0.73021 | Nm3/d |  |  |  |  | WWTP |  | 12.621 | m3/d | 0.25291 | m3 CO₂-eq/m³
| Cpr (Specific heat Capacity (waste)) | 0.24304 | 0.46418 | Kcal/kg*℃ | [16 empty] | H water | 130.4099 | Kcal/kg |  |  |  |  | 32.5781 | molS/d
| Trash in temp | 90 | 90 | C |  | From Cpg*tg Traial and error estimation is required | [9 empty] | 3-2-2 Air heat exchange |  |  |  |  | H Steam | 764.3069 | Kcal/kg |  |  |  | NaHCO3 | 65.1562 | mol/d
[21 empty] | ΔH | 633.897 | Kcal/kg steam | ΔH = H steam-Hwater (Kcal/kg) |  |  |  | 84.01 | g/mol
Cpr = (W*Cpw)+(Ca*Cpa)+(Ab*Cpb) | [5 empty] | Specific heat at constant pressure Cp (Kcal/Nm3c) | [9 empty] | Sum A | 14240.7272 | m3/hr |  |  |  | 2.654 | MJ/kg steam |  |  |  |  | 5.4738 | kg/d
| W 수분함량 | 0 | 0.2 |  |  | Temp (℃) | 800 | 900 | 1100 | 1200 | [5 empty] | A in temp | 12.5 | ℃ | [15 empty] | sum |  | 50322.7525 | m3/d | 1.977 | kgCO2/m3
| Ca: 가연분 함량 | 0.996 | 0.70503 |  |  | CO2 | 0.589 | 0.6 | 0.616 | 0.623 | [5 empty] | A target temp | 90 | ℃ | [15 empty] | Total CO2 |  | 99.4881 | Ton CO2/d
| Ab: 회분함량 | 0.004 | 0.094975 |  |  | O2 | 0.375 | 0.38 | 0.387 | 0.389 | [5 empty] | Δt | 77.5 | ℃ |  |  | Boiler transfer efficiency | 86 | % | [10 empty] | Except AD |  | 99.4881 | ton CO2/d
| Cpw: 수분비열 | 1 | 1 | kcal/kg*C |  | N2 | 0.354 | 0.358 | 0.367 | 0.371 | [5 empty] | Cp,air | 0.298 | Kcal/m3*℃ | [8 empty] | 3.4 Disposal
| Cpa: 가연분 비열 | 0.24 | 0.24 |  |  | H2O | 0.45 | 0.464 | 0.489 | 0.5 | [6 empty] | 328889.5951 | Kcal/hr |  |  |  | 312920.4658 | MJ/d |  |  |  | Ash |  | 1.7477 | ton/d
| Cpb: 회분비열 | 1 | 1 |  |  | SO2 | 0.593 | 0.594 | 0.595 | 0.598 | [5 empty] | Air heating | 33025.7776 | MJ/d |  |  | Stem | 117905.2245 | Kg steam /d |  |  |  | Unburned waste |  | 1.9906 | ton/d
q2 (폐기물 발열량) = Hi * Mt |  | 3506097.4667 | 2844508.0335 | kcal/hr |  | HCL | 0.341 | 0.349 | 0.357 | 0.363 | [11 empty] | 117.9052 | Ton steam/d
q3 (Sensible heat retention in inflow air) |  | 157519.541 | 142390.1742 | kcal/hr | [11 empty] | Blower eff. | 60 | % |  |  |  | 4.9127 | Ton/hr
| 연소공기량: A | 8.031 | 9.2933 | m3/kg | [11 empty] | pressure head | 24516.6 | pa
| 공기비열: Cp air | 0.234 | 0.234 | kcal/m3*c | [12 empty] | 161.6362 | kWh
| Air temp | 90 | 90 |  |  | Specific heat at constant pressure (considering gas compostion), (Kcal/m3C) | [10 empty] | 139007.1403 | kcal/hr |  |  | 3-6 Turbine operation
[11 empty] | ΔCp /℃ |  |  |  |  | Blower | 13958.541 | MJ/d
Category |  | PLA | FW | Unit & Ref. |  | Temp (℃) | 800 | 900 | 1100 | 1200 | 800-900 | 900-1100 | 1100-1200 | [7 empty] | Turbin eff. | 30 | %
∑Qout: Q1 제외 출열 총계: Q2 + Q3 +Q4 |  | 505273.8891 | 430625.1864 |  |  | CO2 | 0.056686 | 0.057745 | 0.059285 | 0.059958 | 1.0587e-05 | 7.6993e-06 | 3.3684e-06 |  |  | 3-2-3 Economizer | [5 empty] | 93876.1397 | MJ/d
Q1 (쓰레기 연소가스 반출열량) |  |  |  | This part will evaluated by follwed part |  | O2 | 0.033965 | 0.034418 | 0.035052 | 0.035233 | 4.5287e-06 | 3.1701e-06 | 9.0574e-07 |  |  | IEA WtE Boiler Heat Balance (Takano, 2019)
Q2 (미연소 폐기물 열량) |  | 175304.8733 | 142225.4017 | kcal/hr, Incineration eff. 95% |  | N2 | 0.2567 | 0.2596 | 0.26613 | 0.26903 | 2.9006e-05 | 3.2632e-05 | 1.4503e-05 |  |  | Economizer: | 10 | %
Q3 (점화온도까지 승온열량) |  | 84542.1931 | 89284.2224 | kcal/hr |  | H2O | 0.039495 | 0.040724 | 0.042918 | 0.043883 | 1.2287e-05 | 1.0971e-05 | 4.8272e-06 |  |  | Economizer | 44098.5316 | MJ/d
| 착화온도 | 375 | 375 |  |  | SO2 | 1.1656e-06 | 1.1676e-06 | 1.1695e-06 | 1.1754e-06 | 1.9656e-11 | 9.828e-12 | 2.9484e-11
Q4-1 Loos (방사열량) |  | 175304.8733 | 142225.4017 | loss 5% 추정 |  | HCL | 9.0888e-05 | 9.302e-05 | 9.5152e-05 | 9.6751e-05 | 2.1323e-08 | 1.0661e-08 | 7.996e-09
Q4-2 Loss (회분 열량 손실) |  | 70121.9493 | 56890.1607 | 저위발열량 2% 손실 추정 |  | Sum of Cpg | 0.38694 | 0.39258 | 0.40348 | 0.4082 | [5 empty] | 3-2-4 Energy can generate steam
[6 empty] | Cpg*Tg | 309.5531 | 353.3259 | 443.8289 | 489.844 | [5 empty] | Useable heat | 363861.0068 | MJ/d
[Example]
Cpg*Tg is 416, its between 900-1100℃ (353.3 - 443.8)
[6 empty] | Temp (℃) | 950 | 945 | 944 | 943 | 942
[6 empty] | CO2 | 0.05813 | 0.058091 | 0.058084 | 0.058076 | 0.058068
[6 empty] | O2 | 0.034577 | 0.034561 | 0.034558 | 0.034554 | 0.034551
[6 empty] | N2 | 0.26124 | 0.26107 | 0.26104 | 0.26101 | 0.26097
[6 empty] | H2O | 0.041272 | 0.041217 | 0.041206 | 0.041195 | 0.041184
[6 empty] | SO2 | 1.1681e-06 | 1.168e-06 | 1.168e-06 | 1.168e-06 | 1.168e-06
[6 empty] | HCL | 9.3553e-05 | 9.35e-05 | 9.3489e-05 | 9.3478e-05 | 9.3468e-05
[6 empty] | Sum of Cpg | 0.39531 | 0.39504 | 0.39498 | 0.39493 | 0.39487 |  | 0.40021
[6 empty] | Cpg*Tg | 375.543 | 373.3091 | 372.8626 | 372.4162 | 371.97
[6 empty] | Expected Cpg | 0.39493
[6 empty] | Expected Gas temp: | 943.5
=> NO additional fuel is required (>850℃)
Mass & Energy & Cost summery
| Mass & Energy summery | [14 empty] | Conversion factor |  | 1440 | KRW/USD
|  |  |  | Pre-treatment | Main recycle | [7 empty] | Sum | Cost evaluation |  | [price table]
|  |  | Unit | Shreading | Drying | Total heat | Air heating | Economizer | Turbine | Bag filter | Desulf | Disposal |  |  |  | Unit price | Unit | Unit price | Unit
| Energy | Electricity | MJ/d | -252 | -217819.1601 |  | -13958.541 |  | 93876.1397 | -1939.0296 |  |  | -140092.591 | -4945.3982 |  | 183 | 원/kWh (buy) | 0.12708 | USD/KWH
|  | Heat | MJ/d |  | -216851.4608 | 440985.316 | -33025.7776 | -44098.5316 | -312920.4658 |  |  |  | -165910.9199 | -2684.5309 |  | 23.3 | 원/MJ | 0.016181 | USD/MJ 도시가스 | 23.3 | 원/MJ
| Chemical | NaHCO3 | Kg/d | [7 empty] | 5.4738 |  | 5.4738 | -8.3627 |  | 2200 | 원/kg | 1.5278 | USD/kg
| Waste | PLA loss | Ton/d | [8 empty] | 1.9906 | 1.9906 | -152.0626 |  | 110000 | 원/톤 | 76.3889 | USD/m3
|  | Ash | Ton/d | [8 empty] | 1.7477 | 1.7477 | -133.5075 |  | 110000 | 원/톤 | 76.3889 | USD/ton
|  | WW | M3/d |  | 49.9033 | [7 empty] | 49.9033 | -9.6341 |  | 278 | 원/m3 | 0.19306 | USD/m3
[11 empty] | Net energy | Electricity | -140092.591 | MJ/d
[13 empty] | -140.0926 | GJ/d
[12 empty] | Heat | -165910.9199 | MJ/d
[13 empty] | -165.9109 | GJ/d
[12 empty] | Total | -306003.5109 | MJ/d
[13 empty] | -306.0035 | GJ/d
[11 empty] | Net operation cost |  | -7933.4959 | USD/d

## 1-2. Incineration + AD
| Material |  | Electricity |  | Heat |  | Yield, efficeincy |  |  | Adustable part
Mass & Energy balance calculation
[Pre-treatment process] | [15 empty] | [Main recycling Process]
0. Material reciving |  |  |  | 1. Separation & Washing Process | [11 empty] | 2. Recycling Process (Scenario 1-2: Incineration with AD)
|  |  |  | 1-1. Shreading & Separation |  |  |  | 1-2. Washing & dehydration |  |  |  | 1-3. Washed product |  |  |  | 2-1 Composition | [12 empty] | 3. Incineration
PLA | 22352 | Kg/d | [14 empty] | Proximate analysis 삼성분 분석 (%) |  |  | Elemental Analysis 원소 분석 결과 (%) | [8 empty] | 3-1 Air volume | [8 empty] | 3-3 Theoretiacl heat capacity (고위, 저위 발열량)
| 931.3333 | Kd/hr |  | Shred size | 4 | mm |  | PLA | 20597.368 | Kg/d |  | PLA | 20597.368 | Kg/d |  |  | MC | ASH | Conbustible | C | H | O | N | S | Cl | [5 empty] | PLA | FW | [7 empty] | PLA | FW
FW | 67364 | Kg/d |  | DW added | 30 | % of FW |  |  | 858.2237 | Kd/hr |  |  | 858.2237 | Kg/hr |  | PLA | 12 | 0.352 | 87.63 | 50 | 5.6 | 44.4 | 0 | 0 | 0 |  |  |  | Theoretical air volume | Ao | 4.4617 | 4.6467 | Nm3/kg | 8.89(C)+26.7(H)-3.33(O)+3.33(S) |  |  |  | High calorific value | Hg | 4067 | 4426.925 | Kcal/kg | 8100(c)+34000(H-0/8)+2500(S)
| 2806.8333 | Kg/hr |  |  | 20209.2 | kgDW/d |  | FW | 5288.074 | Kg/d |  | FW | 21.1523 | Kg/d |  | FW (before dry) | 74.0601 | 3.0795 | 22.8604 | 46.14 | 7.354 | 42.61 | 3.89 | 0.006 | 0.554 |  |  |  | Air ratio | M | 1.8 | 2 | [5 empty] | Low calorific value | Hi | 3692.6 | 3957.809 | Kcal/kg | Hg-600(9H+MC wt%)
|  |  |  | Separation eff. | 92.15 | % |  |  | 220.3364 | Kg/hr |  |  | 0.88135 | Kg/hr |  | FW (after dry) | 12 | 10.45 | 77.55 | 46.14 | 7.354 | 42.61 | 3.89 | 0.006 | 0.554 |  |  |  | Actual air volume | A | 8.031 | 9.2933 | Nm3/kg | A0*M
PLA CODth | 1.33 | gCOD/gPLA | [5 empty] | W+Dit sol | 100 | % of PLA |  | PLA,FW MC | 12 | % |  |  | * MC: Mositrue contents
FW COD | 0.87 | gCOD/gFW | [5 empty] | DW added | 20597.368 | kg/d |  | Water | 2471.6842 | kg/d | [14 empty] | 3-2 Combustion gas amount
FW MC | 78.4 | % | [5 empty] | Dit required | 51.4934 | L/d | [18 empty] | 1) General info |  | PLA | FW
FW TS | 0.275 | gTS/gFW | [5 empty] | PLA cleaning yield | 100 | % | [18 empty] | Theoretical Combustion Wet Gas Volume | GOW | 5.2239 | 5.4643 | Nm3/kg | 8.89(C)+32.3(H)-3.33(S)+0.8(N)-2.63(O)+1.244(W)
FW VS | 0.242 | gVS/gFW |  | Electricity | 252 | MJ/d |  | FW cleaning eff. | 99.6 | % | [18 empty] | Theoretical Combustion Dry Gas Volume | GOD | 4.4474 | 4.5536 | Nm3/kg | 8.89(C)+21.1(H)-3.33(S)+0.8(N)-2.63(O)
[8 empty] | Washing | [20 empty] | Actual Combustion Wet Gas Volume | GW | 8.7932 | 10.1109 | Nm3/kg | (M-1)A0+GOW
Room temp | 12.5 | [6 empty] | Electricity | 2966 | MJ/d | [18 empty] | Actual Combustion Dry Gas Volume | Gd | 8.0167 | 9.2003 | Nm3/kg | (M-1)A0+GOD
[8 empty] | Dehydration | 163.2 | MJ/d
[Efficiency table] | Adjusted for 'uncertainity test' | [27 empty] | 2) Unit combustion gas volume | [5 empty] | 3) Total amount and volume fraction generated (Nm3/d)
Safety factor | 1.3 |  | Boiler transfer | 86 | % | CHP Electricity | 30 | % | [22 empty] | PLA | FW |  |  |  |  | PLA | FW | SUM | V ratio
Colling | 60 | % | Turbin | 30 | % | CHP Heat | 50 | % | [21 empty] | CO2 | 0.9335 | 0.86143 | Nm3/kg |  |  | CO2 | 897.29 | 0.85033 | 898.1403 | 0.10601
Drying | 60 | % | AD digester | 75 | % of COD, VS | EL yield | 86 | % | [21 empty] | O2 | 0.74956 | 0.9758 | Nm3/kg |  |  | O2 | 720.4871 | 0.96322 | 721.4503 | 0.085151
Heaing | 70 | % | CH4 | 60 | % | RPLA yield | 95 | % | [21 empty] | N2 | 6.3445 | 7.3728 | Nm3/kg |  |  | N2 | 6098.4087 | 7.2778 | 6105.6864 | 0.72064
[30 empty] | H2O | 0.77648 | 0.97293 | Nm3/kg |  |  | H2O | 746.3607 | 0.96038 | 747.3211 | 0.088204
[30 empty] | SO2 | 0 | 4.2e-05 | Nm3/kg |  |  | SO2 | 0 | 4.1459e-05 | 4.1459e-05 | 4.8932e-09
[30 empty] | HCL | 0 | 0.0056951 | Nm3/kg |  |  | HCL | 0 | 0.0056217 | 0.0056217 | 6.6351e-07
[30 empty] | Sum | 8.8041 | 10.1887 | Nm3/kg |  |  | Sum |  |  | 8472.6039
[16 empty] | 3-1 Incinerator heat balance | [5 empty] | 3-3 Temperature evaluation (additional fuel requirment) | [9 empty] | 3-2 Utilizable Heat energy
[16 empty] | * 1hr based | [15 empty] | 3-2-1 Total heat energy |  |  |  |  | 3-5 Steam generation | [5 empty] | 3-3 Flu gas
[22 empty] | 3-3-1 Q1 estimation | [20 empty] | 3-3-1 Bag filter
[16 empty] | Category |  | PLA | FW | Unit & Ref. |  |  | PLA | FW | Sum | [6 empty] | Gas V rate | 8462.1007 | Nm3/hr |  |  | 40 bar, 400℃ Superheated stem | [6 empty] | 1.45 | Wh/Nm³ | 0.6 ~ 2.3 average
[16 empty] | ∑Qin: 입열 총계: q1+q2+q3 |  | 3730437.0657 | 4125.7937 |  |  | Q1 (Gt*Cpg*TG) | 3236970.9425 | 3573.5536 | 3240544.4962 | Kcal/hr | [5 empty] | Gas temp | 957 | ℃ |  |  | Stem Temp | 400 | [5 empty] | 1060.0472 | MJ/d
[22 empty] | Gt | 8452.1201 | 9.9806 | 8462.1007 | Nm3/hr | [5 empty] | Chimny temp | 225 | ℃ | 190~260°C |  | Feed water | 130 | ℃
[16 empty] | q1(Mt * Cpr * Trash in temp) |  | 18498.3809 | 25.8186 | kcal/hr |  | Cpg*tg | 382.9774 | 358.0505 | 382.948 | [6 empty] | Δt | 732 | ℃ |  |  | Δt | 270 | ℃
[17 empty] | Mt: trash amount | 961.2105 | 0.98711 | kg/hr | [11 empty] | Total Heat produced | 247526.8545 | MJ/d |  |  | Cp water | 1.0032 | Kcal/kg/c |  |  |  | 3-3-2 SCR
[17 empty] | Cpr (Specific heat Capacity (waste)) | 0.21383 | 0.29062 | Kcal/kg*℃ | [16 empty] | H water | 130.4099 | Kcal/kg |  |  |  | SO2 produced | 0.00099377 | Nm3/d
[17 empty] | Trash in temp | 90 | 90 | C |  | From Cpg*tg Traial and error estimation is required | [9 empty] | 3-2-2 Air heat exchange |  |  |  |  | H Steam | 764.3069 | Kcal/kg |  |  |  |  | 0.044337 | molS/d
[37 empty] | ΔH | 633.897 | Kcal/kg steam | ΔH = H steam-Hwater (Kcal/kg) |  |  | NaHCO3 | 0.088674 | mol/d
[16 empty] | Cpr = (W*Cpw)+(Ca*Cpa)+(Ab*Cpb) | [5 empty] | Specific heat at constant pressure Cp (Kcal/Nm3c) | [9 empty] | Sum A | 7728.6781 | m3/hr |  |  |  | 2.654 | MJ/kg steam |  |  |  |  | 84.01 | g/mol
[17 empty] | W 수분함량 | 0 | 0 |  |  | Temp (℃) | 800 | 900 | 1100 | 1200 | [5 empty] | A in temp | 0 | ℃ | [9 empty] | 0.0074495 | kg/d
[17 empty] | Ca: 가연분 함량 | 0.8763 | 0.7755 |  |  | CO2 | 0.589 | 0.6 | 0.616 | 0.623 | [5 empty] | A target temp | 90 | ℃
[17 empty] | Ab: 회분함량 | 0.00352 | 0.1045 |  |  | O2 | 0.375 | 0.38 | 0.387 | 0.389 | [5 empty] | Δt | 90 | ℃ |  |  | Boiler transfer efficiency | 86 | %
[17 empty] | Cpw: 수분비열 | 1 | 1 | kcal/kg*C |  | N2 | 0.354 | 0.358 | 0.367 | 0.371 | [5 empty] | Cp,air | 0.298 | Kcal/m3*℃
[17 empty] | Cpa: 가연분 비열 | 0.24 | 0.24 |  |  | H2O | 0.45 | 0.464 | 0.489 | 0.5 | [6 empty] | 207283.1475 | Kcal/hr |  |  |  | 173685.2771 | MJ/d |  |  |  | 3.4 Disposal
[17 empty] | Cpb: 회분비열 | 1 | 1 |  |  | SO2 | 0.593 | 0.594 | 0.595 | 0.598 | [5 empty] | Air heating | 20814.5445 | MJ/d |  |  | Stem | 65442.8324 | Kg steam /d |  |  |  | Ash |  | 0.083679 | ton/d
[16 empty] | q2 (폐기물 발열량) = Hi * Mt |  | 3549365.9169 | 3906.7815 | kcal/hr |  | HCL | 0.341 | 0.349 | 0.357 | 0.363 | [11 empty] | 65.4428 | Ton steam/d |  |  |  | Unburned waste |  | 1.1546 | ton/d
[16 empty] | q3 (Sensible heat retention in inflow air) |  | 162572.7679 | 193.1936 | kcal/hr | [17 empty] | 2.7268 | Ton/hr
[17 empty] | 연소공기량: A | 8.031 | 9.2933 | m3/kg |  | Specific heat at constant pressure (considering gas compostion), (Kcal/m3C) |  |  |  |  | ΔCp /℃ |  |  |  |  | Blower eff. | 60 | %
[17 empty] | 공기비열: Cp air | 0.234 | 0.234 | kcal/m3*c |  | Temp (℃) | 800 | 900 | 1100 | 1200 | 800-900 | 900-1100 | 1100-1200 |  |  | pressure head | 24516.6 | pa
[17 empty] | Air temp | 90 | 90 | *c |  | CO2 | 0.062437 | 0.063603 | 0.065299 | 0.066041 | 1.1661e-05 | 8.4804e-06 | 3.7102e-06 |  |  |  | 87.7226 | kWh |  |  | 3-6 Turbine operation
[22 empty] | O2 | 0.031932 | 0.032357 | 0.032953 | 0.033124 | 4.2575e-06 | 2.9803e-06 | 8.5151e-07 |  |  |  | 75441.4735 | kcal/hr
[16 empty] | Category |  | PLA | FW | Unit & Ref. |  | N2 | 0.25511 | 0.25799 | 0.26447 | 0.26736 | 2.8826e-05 | 3.2429e-05 | 1.4413e-05 |  |  | Blower | 7575.531 | MJ/d |  |  | Turbin eff. | 30 | %
[16 empty] | ∑Qout: Q1 제외 출열 총계: Q2 + Q3 +Q4 |  | 493466.1231 | 552.2401 |  |  | H2O | 0.039692 | 0.040927 | 0.043132 | 0.044102 | 1.2349e-05 | 1.1026e-05 | 4.8512e-06 | [8 empty] | 52105.5831 | MJ/d
[16 empty] | Q1 (쓰레기 연소가스 반출열량) |  |  |  | This part will evaluated by follwed part |  | SO2 | 2.9017e-09 | 2.9066e-09 | 2.9115e-09 | 2.9262e-09 | 4.8932e-14 | 2.4466e-14 | 7.3399e-14
[Food waste & waste] | [15 empty] | Q2 (미연소 폐기물 열량) |  | 177468.2958 | 195.3391 | kcal/hr, 효율 95% 가정 |  | HCL | 2.2626e-07 | 2.3157e-07 | 2.3687e-07 | 2.4086e-07 | 5.3081e-11 | 2.6541e-11 | 1.9905e-11
[16 empty] | Q3 (점화온도까지 승온열량) |  | 67542.2131 | 83.4263 | kcal/hr |  | Sum of Cpg | 0.38917 | 0.39488 | 0.40586 | 0.41062
|  |  |  | PLA | 1754.632 | Kg/d | [10 empty] | 착화온도 | 375 | 375 |  |  | Cpg*Tg | 311.3336 | 355.3886 | 446.4452 | 492.7493
[5 empty] | 73.1097 | Kd/hr | [9 empty] | Q4-1 Loos (방사열량) |  | 177468.2958 | 195.3391 | loss 5% 추정
|  |  |  | FW | 62075.926 | Kg/d |  | FW | 5266.9217 | Kg/d | [5 empty] | Q4-2 Loss (회분 열량 손실) |  | 70987.3183 | 78.1356 | 저위발열량 2% 손실 추정 | [11 empty] | 3-2-3 Economizer
[5 empty] | 2586.4969 | Kg/hr |  |  | 219.4551 | Kg/hr | [11 empty] | [Example] | [9 empty] | IEA WtE Boiler Heat Balance (Takano, 2019)
|  |  |  | DW | 20209.2 | kg/d |  | DW+Dit | 20597.368 | kg/d | [11 empty] | Cpg*Tg is 416, its between 900-1100℃ (353.3 - 443.8) | [9 empty] | Economizer: | 10 | %
[32 empty] | Economizer | 24752.6855 | MJ/d
[22 empty] | Temp (℃) | 950 | 960 | 955 | 957 | 956
[8 empty] | COD | [13 empty] | CO2 | 0.064027 | 0.064112 | 0.06407 | 0.064087 | 0.064078
|  |  |  | Sum PLA | 1754.632 | Kg/d |  | 2333.6606 | kgCOD/d | [12 empty] | O2 | 0.032506 | 0.032536 | 0.032521 | 0.032527 | 0.032524 |  |  |  |  | 3-2-4 Energy can generate steam
[5 empty] | 73.1097 | Kg/hr |  | 2.3337 | tonCOD/d | [12 empty] | N2 | 0.25961 | 0.25993 | 0.25977 | 0.25984 | 0.2598 |  |  |  |  | Useable heat | 201959.6246 | MJ/d
|  |  |  | Sum FW | 67342.8477 | Kg/d |  | 58588.2775 | kgCOD/d | [12 empty] | H2O | 0.041478 | 0.041588 | 0.041533 | 0.041555 | 0.041544
[5 empty] | 2805.952 | Kg/hr |  | 58.5883 | tonCOD/d | [12 empty] | SO2 | 2.9078e-09 | 2.9081e-09 | 2.9079e-09 | 2.908e-09 | 2.908e-09
|  |  |  | Sum DW | 40806.568 | kg/d | [15 empty] | HCL | 2.3289e-07 | 2.3316e-07 | 2.3303e-07 | 2.3308e-07 | 2.3305e-07
[22 empty] | Sum of Cpg | 0.39762 | 0.39817 | 0.3979 | 0.39801 | 0.39795
[22 empty] | Cpg*Tg | 377.7409 | 382.2443 | 379.9912 | 380.8921 | 380.4416
|  |  |  | Total volume | 109904.0477 | kg/d
[5 empty] | 109.904 | ton/d | [15 empty] | Expected Cpg | 0.39801
[22 empty] | Expected Gas temp: | 957
=> NO additional fuel is required
[AD Process]
4. AD Process | [31 empty] | 5. CO2 production evaluation
4-1 Reactor size | [5 empty] | 4-2 Reactor Heat & energy requirment | [13 empty] | 4-3 AD reactor operation | [15 empty] | Conversion factor
[6 empty] | 4-2-1 Heat lose compensation |  |  |  | 4-2-2 Influent temp compensation |  |  |  | 4-3-3 Mixing energy | [17 empty] | Process |  | CO2 volume | Unit
Reactor size calculation | [19 empty] | Digestion eff. | 75 | % | [9 empty] | Incineration |  | 21528.6465 | m3/d
Qin | 109.904 | ton/d |  |  |  | Treq. | 37 |  |  | Heat cap. | 1000 | kcal/ton |  | Mixer | 15.2 | KW/d | 0.005~0.003KW/m3 |  |  | Th.BG yield | 350 | m3 CH4/ ton | [9 empty] | AD |  | 13670.5981 | m3/d
HRT | 30 | d |  |  |  | Tenv. | 12.5 |  |  | Qin Heat up | 109904.0477 | Kcal/d |  |  | 54.72 | MJ/d |  |  |  | CH4 % | 60 | % | [9 empty] | CHP |  | 20505.8971 | m3/d
Va | 3297.1214 |  |  |  |  | ΔT | 24.5 |  |  |  | 459.8385 | MJ/d |  | Safe factor | 1.3 |  |  |  |  | Q CH4 | 20505.8971 | m3 | [9 empty] | Ladnfill | ASH | 0 |  | 0 | m3/ton
Vt real | 3791.6896 |  |  |  |  | Heatloss | 27422.334 | kcal/d |  | Safe factor | 1.3 |  |  | Mixing | 71.136 | MJ/d |  |  |  | Q CO2 | 13670.5981 | m3 | [10 empty] | Not burn | 419.0509 |  | 362.9287 | m3 CO₂-eq/톤
Final | 3800 | m3 |  |  |  |  | 114.735 | MJ/d |  | Influent Heat | 597.7901 | MJ/d | [7 empty] | Q B.G. | 34176.4952 | Q (m3) | [10 empty] | PLA | 636.8063 | m3/d | 362.9287 | m3 CO₂-eq/톤
D | 14.7752 | m | 2(D):3(H) |  |  | Safe factor | 1.3 | [25 empty] | Sludge | 24871.0804 | m3/d
H | 22.1628 | m |  |  |  | Heat Loss | 149.1556 | MJ/d | [23 empty] | WWTP |  | 10.4641 | m3/d | 0.25291 | m3 CO₂-eq/m³
Serface area | 1371.6654 | m2
V verification | 3800 | m3 | [29 empty] | sum |  | 81642.5435 | m3/d | 1.977 | kgCO2/m3
[32 empty] | Total CO2 |  | 161.4073 | Ton CO2/d
[6 empty] | 4-4 Biogas dehumid & Dry desulfurization | [7 empty] | 4-5 Biogas CHP |  |  |  | 4-5 Sludge treatment after digestion | [13 empty] | Except AD |  | 93.8404 | ton CO2/d
[6 empty] | 4-4-1 Dehumid |  |  |  | 4-4-2 Desulfurization |  |  |  | 4-5-1 Electricity & Heat produced |  |  |  | 4-5-1 Sludge amount calculation
[10 empty] | 1) FeCL cost |  |  |  | Gas calori | 9500 | kcal/Nm3CH4 |  | Qout | 109.904 | ton/d
[6 empty] | * Room temp, Gravel filter is enough for caputure moisture |  |  |  | Biogas | 1424.0206 | m3/hr |  | Energy contain | 194806022.6957 | Kcal/d |  | Tsin | 30.2236 | ton TS/d
[11 empty] | 0.032934 | m3FeCL/m3B.G |  |  | 815068.399 | MJ/d |  | Vsin | 26.5968 | ton VS/d
[6 empty] | 32.26 | gDW/m3B.G |  |  | FeCl density | 2.9 | m3 | [5 empty] | Ssin cake | 10.276 | ton Sludge/d | FS+ Residual VS is Sludge
[6 empty] | 1.1025 | ton/d |  |  | Fecl required | 16.172 | ton/m3 | per 6 month | Electriciry eff | 30 | % |  | Mcslduge | 85 | % | Maximum moisture content law allwoed
[11 empty] | 89.8446 | kg/d |  | Heat eff. | 50 | % |  | Coagulant | 0.02 | % (200ppm)
[14 empty] | Electricity recovery | 58441806.8087 | Kcal/d |  |  | 0.021981 | ton/d
[14 empty] | Elect. Prod. | 244520.5197 | MJ/d |  | PAM (40%W/W) | 10.9904 | kg/d | polyacrylamide
[10 empty] | 2) Blower cost |  |  |  | Heat recovery | 97403011.3479 | Kcal/d |  | PAC (10%W/W) | 10.9904 | kg/d | polyaluminum chloride
[14 empty] | Heat Prod. | 407534.1995 | MJ/d |  | PAM (90%) | 4.8846 | kg/d
[10 empty] | Blower eff. | 60 | % | [5 empty] | PAC (30%) | 3.6635 | kg/d
[10 empty] | 압력 수두 | 24516.6 | pa |  | Loss | 163013.6798 | MJ/d
[11 empty] | 16.163 | kWh
[11 empty] | 6915.9056 | kcal/hr | [5 empty] | Qcake | 68.5288 | ton sludge/d
[10 empty] | Blower | 694.4676 | MJ/d | [5 empty] | Dehydration | 6480 | MJ/d | 7.5KW * 10
4-5-2 Seperated WW amount
[18 empty] | Qin WWTP | 41.3752 | ton/d
4-5-4 Final required landfill capacity
[18 empty] | Qcake | 68.5288 | ton sludge/d
[18 empty] | PLA | 1.7546 | ton waste PLA/d
Mass & Energy & Cost summery
| Mass & Energy summery | [23 empty] | Conversion factor |  | 1440 | KRW/USD
|  |  |  | Pre-treatment |  | Incineration | [6 empty] | AD operation | [5 empty] | WWTP | Sum | Cost evaluation |  |  |  | [price table]
|  |  | Unit | Separation | Washing | Total heat | Air heating | Economizer | Turbine | Bag filter | Desulf | Disposal | Qin heat | Heat loss | Mixing | Dehumid | Desulf | CHP | Separation | [5 empty] | Unit price | Unit | Unit price | Unit
| Energy | Electricity | MJ/d | -252 | -3129.2 |  | -7575.531 |  | 52105.5831 | -1060.0472 |  |  |  |  | -71.136 |  | -694.4676 | 244520.5197 | -6480 | 277363.7211 | 5617.8994 |  |  |  | 105 | 원/KWh (selling) | 0.072917 | USD/KWH
|  | Heat | MJ/d |  |  | 247526.8545 | -20814.5445 | -24752.6855 | -201959.6246 |  |  |  | -597.7901 | -149.1556 |  |  |  | 407534.1995 |  | 406787.2538 | 0 | [5 empty] | 0
| Chemical | DW | M3/d | 20.2092 | 20.5974 | [10 empty] | -1.1025 |  |  |  | 39.704 | -19.8244 |  |  |  | 719 | 원/m3 | 0.49931 | USD/m3
|  | Detergent | L/d | 0 | 51.4934 | [14 empty] | 51.4934 | -20.9788 |  |  |  | 586.6667 | 원/L | 0.40741 | USD/L (USD/kg)
|  | FeCl | Kg/d | [13 empty] | 89.8446 |  |  | 89.8446 | -164.6527 |  |  |  | 2639 | 원/kg | 1.8326 | USD/kg
|  | NaHCO3 | Kg/d | [7 empty] | 0.0074495 | [8 empty] | 0.0074495 | -0.011381 |  |  |  | 2200 | 원/kg | 1.5278 | USD/kg
|  | PAM (90%) | kg/d | [15 empty] | 4.8846 | 4.8846 | -6.8385 | [5 empty] | 1.4 | USD/kg
|  | PAC (30%) | kg/d | [15 empty] | 3.6635 | 3.6635 | -0.87923 | [5 empty] | 0.24 | USD/kg
| Waste | PLA loss | Ton/d |  |  | 0 | [5 empty] | 1.1546 | 0 | [5 empty] | 1.7546 | 2.9093 | -222.2358 |  |  |  | 110000 | 원/톤 | 76.3889 | USD/ton
|  | Dehyd. Sludge | Ton/d | [15 empty] | 68.5288 | 68.5288 | -5234.8417 |  |  |  | 110000 | 원/톤 | 76.3889 | USD/ton
|  | Ash | Ton/d | [8 empty] | 0.083679 | [7 empty] | 0.083679 | -6.3921 |  |  |  | 110000 | 원/톤 | 76.3889 | USD/ton
|  | WW | M3/d | [15 empty] | 41.3752 | 41.3752 | -7.9877 |  |  |  | 278 | 원/m3 | 0.19306 | USD/m3
[18 empty] | Net energy | Electricity | 277363.7211 | MJ/d
[20 empty] | 277.3637 | GJ/d
[19 empty] | Heat | 406787.2538 | MJ/d
[20 empty] | 406.7873 | GJ/d
[19 empty] | Total | 684150.9749 | MJ/d
[20 empty] | 684.151 | GJ/d
[18 empty] | Net operation cost |  | -66.743 | USD/d

## 2. Extrusion
| Material |  | Electricity |  | Heat |  | Yield, efficeincy |  |  | Adustable part
Mass & Energy balance calculation
[Pre-treatment process] | [15 empty] | [Main recycling Process]
0. Material receiving |  |  |  | 1. Separation & Washing Process | [11 empty] | 2. Recycling Process (Scenario 2: Extrution)
|  |  |  | 1-1. Shreading & Separation |  |  |  | 1-2. Washing & dehydration |  |  |  | 1-3. Washed product |  |  |  | 2-1 Dry
PLA | 22352 | Kg/d | [13 empty] | 2-1-1 Heating |  |  |  |  | 2-2 Extrution |  |  | 2-3 Cooling & Pellet making |  |  |  | 2-4 Product amount
| 931.3333 | Kd/hr |  | Shred size | 4 | mm |  | PLA | 20597.368 | Kg/d |  | PLA | 20597.368 | Kg/d |  |  | Target MC | 1 | % |  | PLA | 858.2237 | kg/hr | Discharge | 190 | ℃ |  | Raw grade PLA | 19.5675 | ton/d
FW | 67364 | Kg/d |  | DW added | 30 | % of FW |  |  | 858.2237 | Kd/hr |  |  | 858.2237 | Kg/hr |  |  | W removed | 2265.7105 | kg/d |  | DW | 8.5822 | kg/hr | Cooling target temp | 40 | ℃ |  | PLA loss | 1.0299 | ton/d
| 2806.8333 | Kg/hr |  |  | 20209.2 | kgDW/d |  | FW | 5288.074 | Kg/d |  | FW | 21.1523 | Kg/d |  |  |  | 94.4046 | kg/hr |  | FW | ignore |  | Product Yield | 95 | %
|  |  |  | Separation eff. | 92.15 | % |  |  | 220.3364 | Kg/hr |  |  | 0.88135 | Kg/hr |  |  | Hot air temp | 75 | ℃ |  |  |  |  | M dot | 815.3125 | kg/h
PLA CODth | 1.33 | gCOD/gPLA | [5 empty] | W+Dit sol | 100 | % of PLA |  | PLA,FW MC | 12 | % |  |  | Dry eff. | 60 | % |  | M dot | 866.8059 | kg/h | Cooling Eff. | 60 | %
FW COD | 0.87 | gCOD/gFW | [5 empty] | DW added | 20597.368 | kg/d |  | Water | 2471.6842 | kg/d | [6 empty] | Temp_amb | 45 | ℃ | Qwater | 203828.1208 | kJ/h
FW MC | 78.4 | % | [5 empty] | Dit required | 51.4934 | L/d | [5 empty] | Heat of moisture heating | CpW | 1 | kcal/kgDW/℃ |  | Tmelting | 190 | ℃ | Q crystal | 27802.1557 | kJ/h
FW TS | 0.275 | gTS/gFW | [5 empty] | PLA yield | 100 | % | [5 empty] | Evaporation heat | Hvap | 540 | kcal/c |  | Heating eff. | 70 | % | Coolling energy required | 231630.2765 | kJ/h
FW VS | 0.242 | gVS/gFW |  | Electricity | 252 | MJ/d |  | FW cleaning eff. | 99.6 | % | [10 empty] | Cps | 1.8 | KJ/kg/c |  | 5559.1266 | MJ/d
[8 empty] | Washing | [8 empty] | heating energy | 94797.9558 | Kcal/hr |  | ΔHf (Recrystallization enthalpy) | 93 | KJ/kg | Safe factor | 1.3
Room T | 12.5 | ℃ | [5 empty] | Electricity | 2966 | MJ/d | [6 empty] | Heat | 9519.2315 | MJ/d |  | Xc | 0.22 | 0.22 | Cooling | 7226.8646 | MJ/d
[8 empty] | Dehydration | 163.2 | MJ/d | [13 empty] | Cut&operation | 722.6865 | MJ/d | 10%라고 가정
[Efficiency table] | Adjusted for 'uncertainity test' | [15 empty] | Blower | 947.9796 | Kcal/hr
Safety factor | 1.3 |  | Boiler transfer | 86 | % | CHP Electricity | 30 | % | [8 empty] | Blower | 95.1923 | MJ/d |  | Warming energy | 323194.7725 | kJ/h
Colling | 60 | % | Turbin | 30 | % | CHP Heat | 50 | % | [12 empty] | Enthalpy of fusion | 25335.4983 | kJ/h
Drying | 60 | % | AD digester | 75 | % of COD, VS | EL yield | 86 | % | [12 empty] | Total | 348530.2708 | kJ/h
Heaing | 70 | % | CH4 | 60 | % | RPLA yield | 95 | % | [12 empty] | Total energt req. | 8364.7265 | MJ/d
[16 empty] | 2-1-2 Condensor |  |  |  |  | Heating (2/3 of total) | 5576.4843 | MJ/d
[17 empty] | Humid Air | 75 | ℃ |  | Moter (1/3 of total) | 2788.2422 | MJ/d
[17 empty] | Condensed | 20 | ℃ |  | Safe factor | 1.3
[17 empty] | Coolant temp | 12 | ℃ |  | Heat | 7249.4296 | MJ/d
[Food waste & waste] | [20 empty] | Electricity | 3624.7148 | MJ/d
[17 empty] | latent heat | 549.7 | kcal/kgDW/c | at 75c
|  |  |  | PLA | 1754.632 | Kg/d | [9 empty] | Specific heat of water vapor at constant pressure | Cpv | ignore
[5 empty] | 73.1097 | Kd/hr | [9 empty] | Specific heat of liquid | Cpliq | 1 | kcal/kgDW/c
|  |  |  | FW | 62075.926 | Kg/d |  | FW | 5266.9217 | Kg/d
[5 empty] | 2586.4969 | Kg/hr |  |  | 219.4551 | Kg/hr | [6 empty] | Heat load/mass | 604.7 | Kcal/kg
|  |  |  | DW | 20209.2 | kg/d |  | DW+Dit | 20597.368 | kg/d | [6 empty] | Cooling | 1370075.1273 | Kcal/d
[17 empty] | Cooling Eff. | 60 | %
[17 empty] | Cooling electriciry reqired | 2283458.5454 | Kcal/d
[8 empty] | COD | [8 empty] | Cooling | 9553.9906 | MJ/d
|  |  |  | Sum PLA | 1754.632 | Kg/d |  | 2333.6606 | kgCOD/d
[5 empty] | 73.1097 | Kg/hr |  | 2.3337 | tonCOD/d
|  |  |  | Sum FW | 67342.8477 | Kg/d |  | 58588.2775 | kgCOD/d
[5 empty] | 2805.952 | Kg/hr |  | 58.5883 | tonCOD/d
|  |  |  | Sum DW | 40806.568 | kg/d
|  |  |  | Total volume | 109904.0477 | kg/d
[5 empty] | 109.904 | ton/d
[AD Process]
4. AD Process | [30 empty] | 5. CO2 production evaluation
4-1 Reactor size | [5 empty] | 4-2 Reactor Heat & energy requirment | [13 empty] | 4-3 AD reactor operation | [10 empty] | Process |  | CO2 volume | Unit | Conversion factor
[6 empty] | 4-2-1 Heat lose compensation |  |  |  | 4-2-2 Influent temp compensation |  |  |  | 4-3-3 Mixing energy | [16 empty] | AD |  | 13670.5981 | m3/d
Reactor size calculation | [19 empty] | Digestion eff. | 75 | % | [8 empty] | CHP |  | 20505.8971 | m3/d
Qin | 109.904 | ton/d |  |  |  | Treq. | 37 |  |  | Heat cap. | 1000 | kcal/ton |  | Mixer | 15.2 | KW/d | 0.005~0.003KW/m3 |  |  | Th.BG yield | 350 | m3 CH4/ ton | [8 empty] | Ladnfill | PLA | 636.8063 | m3/d | 362.9287 | m3 CO₂-eq/톤
HRT | 30 | d |  |  |  | Tenv. | 12.5 |  |  | Qin Heat up | 109904.0477 | Kcal/d |  |  | 54.72 | MJ/d |  |  |  | CH4 % | 60 | % | [9 empty] | Sludge | 24871.0804 | m3/d
Va | 3297.1214 |  |  |  |  | ΔT | 24.5 |  |  |  | 459.8385 | MJ/d |  | Safe factor | 1.3 |  |  |  |  | Q CH4 | 20505.8971 | m3 | [8 empty] | WWTP |  | 10.4641 | m3/d | 0.25291 | m3 CO₂-eq/m³
Vt real | 3791.6896 |  |  |  |  | Heatloss | 27422.334 | kcal/d |  | Safe factor | 1.3 |  |  | Mixing | 71.136 | MJ/d |  |  |  | Q CO2 | 13670.5981 | m3
Final | 3800 | m3 |  |  |  |  | 114.735 | MJ/d |  | Influent Heat | 597.7901 | MJ/d | [7 empty] | Q B.G. | 34176.4952 | Q (m3)
D | 14.7752 | m | 2(D):3(H) |  |  | Safe factor | 1.3 | [23 empty] | sum |  | 59694.846 | m3/d | 1.977 | kgCO2/m3
H | 22.1628 | m |  |  |  | Heat Loss | 149.1556 | MJ/d | [22 empty] | Total CO2 |  | 118.0167 | Ton CO2/d
Serface area | 1371.6654 | m2 | [28 empty] | Except AD |  | 50.4498 | ton CO2/d
V verification | 3800 | m3
[6 empty] | 4-4 Biogas dehumid & Dry desulfurization | [7 empty] | 4-5 Biogas CHP |  |  |  | 4-5 Sludge treatment after digestion
[6 empty] | 4-4-1 Dehumid |  |  |  | 4-4-2 Desulfurization |  |  |  | 4-5-1 Electricity & Heat produced |  |  |  | 4-5-1 Sludge amount calculation
[10 empty] | 1) FeCL cost |  |  |  | Gas calori | 9500 | kcal/Nm3CH4 |  | Qout | 109.904 | ton/d
[6 empty] | * Room temp, Gravel filter is enough for caputure moisture |  |  |  | Biogas | 1424.0206 | m3/hr |  | Energy contain | 194806022.6957 | Kcal/d |  | Tsin | 30.2236 | ton TS/d
[11 empty] | 0.032934 | m3FeCL/m3B.G |  |  | 815068.399 | MJ/d |  | Vsin | 26.5968 | ton VS/d
[6 empty] | 32.26 | gDW/m3B.G |  |  | FeCl density | 2.9 | m3 | [5 empty] | Ssin cake | 10.276 | ton Sludge/d | FS+ Residual VS is Sludge
[6 empty] | 1.1025 | ton/d |  |  | Fecl required | 16.172 | ton/m3 | per 6 month | Electriciry eff | 30 | % |  | Mcslduge | 85 | % | Maximum moisture content law allwoed
[11 empty] | 89.8446 | kg/d |  | Heat eff. | 50 | % |  | Coagulant | 0.02 | % (200ppm)
[14 empty] | Electricity recovery | 58441806.8087 | Kcal/d |  |  | 0.021981 | ton/d
[14 empty] | Elect. Prod. | 244520.5197 | MJ/d |  | PAM (40%W/W) | 10.9904 | kg/d | polyacrylamide
[10 empty] | 2) Blower cost |  |  |  | Heat recovery | 97403011.3479 | Kcal/d |  | PAC (10%W/W) | 10.9904 | kg/d | polyaluminum chloride
[14 empty] | Heat Prod. | 407534.1995 | MJ/d |  | PAM (90%) | 4.8846 | kg/d
[10 empty] | Blower eff. | 60 | % | [5 empty] | PAC (30%) | 3.6635 | kg/d
[10 empty] | pressure head | 24516.6 | pa |  | Loss | 163013.6798 | MJ/d
[11 empty] | 16.163 | kWh | [5 empty] | Qcake | 68.5288 | ton sludge/d
[11 empty] | 6915.9056 | kcal/hr | [5 empty] | Dehydration | 6480 | MJ/d | 7.5KW * 10
[10 empty] | Blower | 694.4676 | MJ/d
4-5-2 Seperated WW amount
[18 empty] | Qin WWTP | 41.3752 | ton/d
4-5-4 Final required landfill capacity
[18 empty] | Qcake | 68.5288 | ton sludge/d
[18 empty] | PLA | 1.7546 | ton waste PLA/d
Mass & Energy & Cost summery
| Mass & Energy summery | [17 empty] | Conversion factor |  | 1440 | KRW/USD
|  |  |  | Pre-treatment |  | Main recycle |  |  | AD operation | [5 empty] | WWTP | Sum | Cost evaluation |  | [price table]
|  |  | Unit | Separation | Washing | Drying | Extrusion | Cooling | Qin heat | Heat loss | Mixing | Dehumid | Desulf | CHP | Separation |  |  |  | Unit price | Unit | Unit price | Unit
| Energy | Electricity | MJ/d | -252 | -3129.2 | -9649.1829 | -3624.7148 | -7949.5511 |  |  | -71.136 |  | -694.4676 | 244520.5197 | -6480 | 212670.2673 | 4307.5575 |  | 105 | 원/KWh (selling) | 0.072917 | USD/KWH
|  | Heat | MJ/d |  |  | -9519.2315 | -7249.4296 |  | -597.7901 | -149.1556 |  |  |  | 407534.1995 |  | 390018.5927 | 0 |  |  |  | 0
| Chemical | DW | M3/d | 20.2092 | 20.5974 | -2.2657 | [5 empty] | -1.1025 |  |  |  | 37.4383 | -18.6932 |  | 719 | 원/m3 | 0.49931 | USD/m3
|  | Detergent | L/d | 51.4934 | [11 empty] | 51.4934 | -20.9788 |  | 586.6667 | 원/L | 0.40741 | USD/L (USD/kg)
|  | FeCl | Kg/d | [9 empty] | 89.8446 |  |  | 89.8446 | -164.6527 |  | 2639 | 원/kg | 1.8326 | USD/kg
|  | PAM (90%) | kg/d | [12 empty] | 4.8846 | -6.8385 |  |  |  | 1.4 | USD/kg
|  | PAC (30%) | kg/d | [12 empty] | 3.6635 | -0.87923 |  |  |  | 0.24 | USD/kg
| Waste | PLA loss | Ton/d |  |  |  | 1.0299 |  | 1.7546 | [6 empty] | 2.7845 | -212.7049 |  | 110000 | 원/톤 | 76.3889 | USD/ton
|  | Dehyd. Sludge | Ton/d | [11 empty] | 68.5288 | 68.5288 | -5234.8417 |  | 110000 | 원/톤 | 76.3889 | USD/ton
|  | WW | M3/d | [11 empty] | 41.3752 | 41.3752 | -7.9877 |  | 278 | 원/m3 | 0.19306 | USD/m3
| Product | rPLA | Ton/d | [11 empty] | 19.5675 | 19.5675 | 5076.6791 |  | 373600 | 원/톤 | 259.4444 | USD/톤
[14 empty] | Net energy | Electricity | 212670.2673 | MJ/d
[16 empty] | 212.6703 | GJ/d
[15 empty] | Heat | 390018.5927 | MJ/d
[16 empty] | 390.0186 | GJ/d
[15 empty] | Total | 602688.86 | MJ/d
[16 empty] | 602.6889 | GJ/d
[14 empty] | Net operation cost |  | 3716.6598 | USD/d

## 3. Chemical recycling
| Material |  | Electricity |  | Heat |  | Yield, efficeincy |  |  | Adustable part
Mass & Energy balance calculation
[Pre-treatment process] | [15 empty] | [Main recycling Process]
0. Material reciving |  |  |  | 1. Separation & Washing Process | [11 empty] | 2. Recycling Process (Scenario 3: Chemical recycling)
|  |  |  | 1-1. Shreading & Separation |  |  |  | 1-2. Washing & dehydration |  |  |  | 1-3. Washed product
PLA | 22352 | Kg/d | [13 empty] | 2-1 Dry |  |  |  |  | 2-3 Alcoholysis | [10 empty] | 2-4 Distilation
| 931.3333 | Kd/hr |  | Shred size | 4 | mm |  | PLA | 20597.368 | Kg/d |  | PLA | 20597.368 | Kg/d |  |  | Target MC | 1 | % |  | 2-3-1. Alcoholysis condition |  |  |  | 2-3-3. Heat requirment |  |  | 2-3-4. Cooling (Batch reactor open) |  |  |  | 2-4-1 heat increase
FW | 67364 | Kg/d |  | DW added | 30 | % of FW |  |  | 858.2237 | Kd/hr |  |  | 858.2237 | Kg/hr |  |  | W removed | 2265.7105 | kg/d |  | Lactic Acid: EtOH: Mg(Oet)2 = 1/2/0.01 |  |  |  | PLA | 858.2237 | Kg/hr | T0 | 200 | ℃ |  | Pressure | 1 | atm
| 2806.8333 | Kg/hr |  |  | 20209.2 | kgDW/d |  | FW | 5288.074 | Kg/d |  | FW | 21.1523 | Kg/d |  |  |  | 94.4046 | kg/hr |  | Reactor volume: 5L, 1.5Kg of PLA |  |  |  | EtOH | 1097.2212 | kg/hr | Tf | 75 | ℃ |  | Bottom temperature | 155 | ℃
|  |  |  | Separation eff. | 92.15 | % |  |  | 220.3364 | Kg/hr |  |  | 0.88135 | Kg/hr |  |  | Hot air temp | 75 | ℃ |  |  | 3.3333 | L/kgPLA |  | T0 | 12.5 | ℃ | ΔT | 125 | ℃ |  | Top temperature | 77.2 | ℃
PLA CODth | 1.33 | gCOD/gPLA | [5 empty] | W+Dit sol | 100 | % of PLA |  | PLA,FW MC | 12 | % |  |  | Dry eff. | 60 | % |  | Temp: | 200 | ℃ |  | Tf | 200 | ℃ |  |  |  |  | Reflux ratio | 1.3
FW COD | 0.87 | gCOD/gFW | [5 empty] | DW added | 20597.368 | kg/d |  | Water | 2471.6842 | kg/d | [6 empty] | Reaction duration | 1 | hr |  | ΔT | 187.5 | ℃ | ETOH | 384027.4043 | Kj |  | Internal evaporation coefficient | 2.3
FW MC | 78.4 | % | [5 empty] | Dit required | 51.4934 | L/d | [5 empty] | Heat of moisture heating | CpW | 1 | kcal/kgDW/℃ |  | EL Yield | 86 | % | Yield | Xc | 0.22 |  | PLA | 193100.325 | Kj |  | EL = 1,208.47 kg, EtOH = 437.84 kg, H₂O =ignore
FW TS | 0.275 | gTS/gFW | [5 empty] | PLA yield | 100 | % | [5 empty] | Evaporation heat | Hvap | 540 | kcal/c |  | Pmax | 18 | bar |  | PLA Cp | 1.8 | kj/kg/c | SUM | 577127.7293 | Kj/hr (1회 반응당) |  | 총질량(EL+EtOH) = 1,646.31 kg → H₂O apprx. 8.23 kg
FW VS | 0.242 | gVS/gFW |  | Electricity | 252 | MJ/d |  | FW cleaning eff. | 99.6 | % | [10 empty] | Ref: |  |  |  | EtOH Cp | 2.8 | kj/kg/c | Cooling Eff. | 60 | % |  | CpEL | 20 | kj/kg/c | EL | 1209.775 | kg
[8 empty] | Washing | [8 empty] | heating energy | 94797.9558 | Kcal/hr |  | Reactor volume | 2860.7456 | L |  | PLA Hfus | 93 | kj/kg/c |  |  |  |  | CpEtOH | 2.6 | kj/kg/c | EtOH | 625.4161 | kg
Room temp | 12.5 | [6 empty] | Electricity | 2966 | MJ/d | [6 empty] | Heat | 9519.2315 | MJ/d |  |  | 2900 | L |  |  |  |  | Cooling | 23085.1092 | MJ/d |  | CpH2O | 4.18 | kj/kg/c | H2O | 0 | kg
[8 empty] | Dehydration | 163.2 | MJ/d
[Efficiency table] | Adjusted for 'uncertainity test' | [15 empty] | Blower | 947.9796 | Kcal/hr |  | 2-3-2. Chemical requirment (per reaction, 1hr) |  |  |  | 가열량 | [7 empty] | T0 | Tf | ΔT
Safety factor | 1.3 |  | Boiler transfer | 86 | % | CHP Electricity | 30 | % | [8 empty] | Blower | 95.1923 | MJ/d |  | PLA | 858.2237 | Kg/hr |  | PLA | 289650.4875 | Kj | 2-3-2 Ethyl lactate mass balance |  |  |  | ETOH | 75 | 78 | 3
Colling | 60 | % | Turbin | 30 | % | CHP Heat | 50 | % | [12 empty] | ETOH | 1097.2212 | kg/hr |  | EtoH | 576041.1064 | Kj | 1mol C3H4O2 can produce 1mol EL |  |  |  | EL | 75 | 155 | 80
Drying | 60 | % | AD digester | 75 | % of COD, VS | EL yield | 86 | % | [13 empty] | 1378.4185 | L EtOH/hr |  |  |  |  | 1mol EtOH react with 1mol C3HO2 |  |  |  | H2O | 75 | 78 | 3
Heaing | 70 | % | CH4 | 60 | % | RPLA yield | 95 | % | [13 empty] | 26.3333 | ton/d |  |  |  |  | EL prod. | 1209.775 | Kg EL/hr
[16 empty] | 2-2 Condensor |  |  |  |  | MgO | 4.799 | kg/hr |  | PLAlatent heat of fusion |  |  |  | 29.0346 | ton/d |  | Qheating | 202673.0425 | kj/hr
[17 empty] | Humid Air | 75 | ℃ |  |  | 4.999 | kg/hr 96% |  |  | 17559.2562 | Kj | EtOH residual | 625.4161 | kg EtOH/hr |  |  | 4864.153 | MJ/d
[17 empty] | Condensed | 20 | ℃ |  |  | -119.9751 | kg/d | [5 empty] | 0.7857 | m3/d |  | 2-4-2 Reboiler latent heat (distillation core load)
[17 empty] | Coolant temp | 12 | ℃ |  | N2 (purging) | 658.3588 | L N2 gas/hr (reaction) |  | * Ignore the EtOH pressurized pressure |  |  | PLA loss | 120.1513 | Kg PLA/hr |  | Q EtOH heading to reactor top (보수 가정) = |  |  | 625.4161 | kg
[Food waste & waste] | [21 empty] | 15.8006 | m3/d | [5 empty] | 2.8836 | ton/d |  | Q H2O heading to reactor top(보수 가정) = - |  |  | 0 | kg
[17 empty] | latent heat | 549.7 | kcal/kgDW/c | at 75c
|  |  |  | PLA | 1754.632 | Kg/d | [9 empty] | Specific heat of water vapor at constant pressure | Cpv | ignore |  |  | Molecular weith table |  |  |  | Heating eff. | 70 | % |  |  |  |  | EtOH latent heat of vaporization | 0.88 | Mj/kg
[5 empty] | 73.1097 | Kd/hr | [9 empty] | Specific heat of liquid | Cpliq | 1 | kcal/kgDW/c |  | C3H4O2 | 72.07 | g/mol |  | Heat | 1261786.9288 | Kj/hr (1회 반응당) |  |  |  |  | H2O latent heat of vaporization | 2.3 | Mj/kg
|  |  |  | FW | 62075.926 | Kg/d |  | FW | 5266.9217 | Kg/d | [10 empty] | EtOH | 46.07 | g/mol |  | Heat | 30282.8863 | MJ/d | [5 empty] | 1265842.1022 | kj
[5 empty] | 2586.4969 | Kg/hr |  |  | 219.4551 | Kg/hr | [6 empty] | Heat load/mass | 604.7 | Kcal/kg |  | MgO | 40.3 | g/mol | [8 empty] | Heat | 30380.2105 | MJ/d
|  |  |  | DW | 20209.2 | kg/d |  | DW+Dit | 20597.368 | kg/d | [6 empty] | Cooling | 1370075.1273 | Kcal/d |  | Mg | 24.31 | g/mol
[17 empty] | Cooling Eff. | 60 | % |  | EL | 118.13 | g/mol | [8 empty] | 2-4-3 condensation heat
[17 empty] | Cooling eletriciry required | 2283458.5454 | Kcal/d |  | EtOH Density | 0.796 | g/cm3 at 15c | [8 empty] | 22 tons of cooling water, 10 degree increase/decrease from 30 degrees, using a cooling tower
[8 empty] | COD | [8 empty] | Cooling | 9553.9906 | MJ/d | [12 empty] | Cpw | 4.18 | Kj/kg/c
|  |  |  | Sum PLA | 1754.632 | Kg/d |  | 2333.6606 | kgCOD/d | [22 empty] | Electricity consumption rate coefficient (a) | 0.05 | Kwh/Kwh
[5 empty] | 73.1097 | Kg/hr |  | 2.3337 | tonCOD/d | [23 empty] | 17.5811 | KWH
|  |  |  | Sum FW | 67342.8477 | Kg/d |  | 58588.2775 | kgCOD/d | [22 empty] | Cooling Eff. | 60 | %
[5 empty] | 2805.952 | Kg/hr |  | 58.5883 | tonCOD/d | [22 empty] | Cooling | 2531.6842 | MJ/d
|  |  |  | Sum DW | 40806.568 | kg/d
|  |  |  | Total volume | 109904.0477 | kg/d
[5 empty] | 109.904 | ton/d
[AD Process]
4. AD Process | [30 empty] | 5. CO2 production evaluation
4-1 Reactor size | [5 empty] | 4-2 Reactor Heat & energy requirment | [13 empty] | 4-3 AD reactor operation | [10 empty] | Process |  | CO2 volume | Unit | Conversion factor
[6 empty] | 4-2-1 Heat lose compensation |  |  |  | 4-2-2 Influent temp compensation |  |  |  | 4-3-3 Mixing energy | [16 empty] | AD |  | 13670.5981 | m3/d
Reactor size calculation | [19 empty] | Digestion eff. | 75 | % | [8 empty] | CHP |  | 20505.8971 | m3/d
Qin | 109.904 | ton/d |  |  |  | Treq. | 37 |  |  | Heat cap. | 1000 | kcal/ton |  | Mixer | 15.2 | KW/d | 0.005~0.003KW/m3 |  |  | Th.BG yield | 350 | m3 CH4/ ton | [8 empty] | Ladnfill | PLA | 636.8063 | m3/d | 362.9287 | m3 CO₂-eq/톤
HRT | 30 | d |  |  |  | Tenv. | 12.5 |  |  | Qin Heat up | 109904.0477 | Kcal/d |  |  | 54.72 | MJ/d |  |  |  | CH4 % | 60 | % | [9 empty] | Sludge | 24871.0804 | m3/d
Va | 3297.1214 |  |  |  |  | ΔT | 24.5 |  |  |  | 459.8385 | MJ/d |  | Safe factor | 1.3 |  |  |  |  | Q CH4 | 20505.8971 | m3 | [8 empty] | WWTP |  | 10.4641 | m3/d | 0.25291 | m3 CO₂-eq/m³
Vt real | 3791.6896 |  |  |  |  | Heatloss | 27422.334 | kcal/d |  | Safe factor | 1.3 |  |  | Mixing | 71.136 | MJ/d |  |  |  | Q CO2 | 13670.5981 | m3
Final | 3800 | m3 |  |  |  |  | 114.735 | MJ/d |  | Influent Heat | 597.7901 | MJ/d | [7 empty] | Q B.G. | 34176.4952 | Q (m3)
D | 14.7752 | m | 2(D):3(H) |  |  | Safe factor | 1.3 | [23 empty] | sum |  | 59694.846 | m3/d | 1.977 | kgCO2/m3
H | 22.1628 | m |  |  |  | Heat Loss | 149.1556 | MJ/d | [22 empty] | Total CO2 |  | 118.0167 | Ton CO2/d
Serface area | 1371.6654 | m2 | [28 empty] | Except AD |  | 50.4498 | ton CO2/d
V verification | 3800 | m3
[6 empty] | 4-4 Biogas dehumid & Dry desulfurization | [7 empty] | 4-5 Biogas CHP |  |  |  | 4-5 Sludge treatment after digestion
[6 empty] | 4-4-1 Dehumid |  |  |  | 4-4-2 Desulfurization |  |  |  | 4-5-1 Electricity & Heat produced |  |  |  | 4-5-1 Sludge amount calculation
[10 empty] | 1) FeCL cost |  |  |  | Gas calori | 9500 | kcal/Nm3CH4 |  | Qout | 109.904 | ton/d
[6 empty] | * Room temp, Gravel filter is enough for caputure moisture |  |  |  | Biogas | 1424.0206 | m3/hr |  | Energy contain | 194806022.6957 | Kcal/d |  | Tsin | 30.2236 | ton TS/d
[11 empty] | 0.032934 | m3FeCL/m3B.G |  |  | 815068.399 | MJ/d |  | Vsin | 26.5968 | ton VS/d
[6 empty] | 32.26 | gDW/m3B.G |  |  | FeCl density | 2.9 | m3 | [5 empty] | Ssin cake | 10.276 | ton Sludge/d | FS+ Residual VS is Sludge
[6 empty] | 1.1025 | ton/d |  |  | Fecl required | 16.172 | ton/m3 | per 6 month | Electriciry eff | 30 | % |  | Mcslduge | 85 | % | Maximum moisture content law allwoed
[11 empty] | 89.8446 | kg/d |  | Heat eff. | 50 | % |  | Coagulant | 0.02 | % (200ppm)
[14 empty] | Electricity recovery | 58441806.8087 | Kcal/d |  |  | 0.021981 | ton/d
[14 empty] | Elect. Prod. | 244520.5197 | MJ/d |  | PAM (40%W/W) | 10.9904 | kg/d | polyacrylamide
[10 empty] | 2) Blower cost |  |  |  | Heat recovery | 97403011.3479 | Kcal/d |  | PAC (10%W/W) | 10.9904 | kg/d | polyaluminum chloride
[14 empty] | Heat Prod. | 407534.1995 | MJ/d |  | PAM (90%) | 4.8846 | kg/d
[10 empty] | Blower eff. | 60 | % | [5 empty] | PAC (30%) | 3.6635 | kg/d
[10 empty] | pressure head | 24516.6 | pa |  | Loss | 163013.6798 | MJ/d
[11 empty] | 16.163 | kWh | [5 empty] | Qcake | 68.5288 | ton sludge/d
[11 empty] | 6915.9056 | kcal/hr | [5 empty] | Dehydration | 6480 | MJ/d
[10 empty] | Blower | 694.4676 | MJ/d
4-5-2 Seperated WW amount
[18 empty] | Qin WWTP | 41.3752 | ton/d
4-5-4Final required landfill capacity
[18 empty] | Qcake | 68.5288 | ton sludge/d
[18 empty] | PLA | 1.7546 | ton waste PLA/d
Mass & Energy & Cost summery
| Mass & Energy summery | [19 empty] | Conversion factor |  | 1440 | KRW/USD
|  |  |  | Pre-treatment |  | Main recycle |  |  | Distilation |  | AD operation | [5 empty] | WWTP | Sum | Cost evaluation |  | [price table]
|  |  | Unit | Separation | Washing | Drying | Alcoholysis | Cooling | Heating | Cooling | Qin heat | Heat loss | Mixing | Dehumid | Desulf | CHP | Separation |  |  |  | Unit price | Unit | Unit price | Unit
| Energy | Electricity | MJ/d | -252 | -3129.2 | -9649.1829 | -30282.8863 | -23085.1092 | -30380.2105 | -2531.6842 |  |  | -71.136 |  | -694.4676 | 244520.5197 | -6480 | 137964.6431 | 2794.4227 |  | 105 | 원/KWh (selling) | 0.072917 | USD/KWH
|  | Heat | MJ/d |  |  | -9519.2315 |  |  |  |  | -597.7901 | -149.1556 |  |  |  | 407534.1995 |  | 397268.0223 | 0 |  |  |  | 0
| Chemical | DW | M3/d | 20.2092 | 20.5974 | -2.2657 | [7 empty] | -1.1025 |  |  |  | 37.4383 | -18.6932 |  | 719 | 원/m3 | 0.49931 | USD/m3
|  | Detergent | Kg/d | 51.4934 | [13 empty] | 51.4934 | -20.9788 |  | 586.6667 | 원/L | 0.40741 | USD/L (USD/kg)
|  | EtOH | Ton/d |  |  |  | 26.3333 |  |  | -0.7857 | [7 empty] | 25.5476 | -21076.7776 |  |  |  | 825 | USD/ton
|  | N2 | M3 (25c) |  |  |  | 15.8006 | [10 empty] | 15.8006 | -8.904 |  | 811.4752 | m3/원 | 0.56352 | USD/ton
|  | MgO (96%) | Kg/d |  |  |  | 119.9751 | [10 empty] | 119.9751 | -95.9801 |  |  |  | 0.8 | USD/kg | https://xzhchemical.en.made-in-china.com/product/ZTRUpcdOnrYv/China-Low-Heavy-Metal-Content-Chemical-Magnesium-Oxide-MGO-96-Powder.html#:~:text=Low%20Heavy%20Metal%20Content%20Chemical%20Magnesium%20Oxide,Tons.%20*%20US$700.0050%2D99%20Tons.%20*%20US$650.00100+%20Tons.
|  | FeCl | Kg/d | [11 empty] | 89.8446 |  |  | 89.8446 | -164.6527 |  | 2639 | 원/kg | 1.8326 | USD/kg
|  | PAM (90%) | kg/d | [13 empty] | 4.8846 | 4.8846 | -6.8385 |  |  |  | 1.4 | USD/kg
|  | PAC (30%) | kg/d | [13 empty] | 3.6635 | 3.6635 | -0.87923 |  |  |  | 0.24 | USD/kg
| Waste | PLA loss | Ton/d |  |  |  | 2.8836 |  |  |  | 1.7546 | [6 empty] | 4.6383 | -354.3118 |  | 110000 | 원/톤 | 76.3889 | USD/m3
|  | Cake | Ton/d | [13 empty] | 68.5288 | 68.5288 | -5234.8417 |  | 110000 | 원/톤 | 76.3889 | USD/ton
|  | WW | M3/d | [13 empty] | 41.3752 | 41.3752 | -7.9877 |  | 278 | 원/m3 | 0.19306 | USD/m3
| Product | Ethyl lactate | Ton/d | [5 empty] | 29.0346 | [7 empty] | 0 | 29.0346 | 32518.7531 |  |  |  | 1120 | USD/ton | https://beixings.en.made-in-china.com/product/MRkYaTHoHPhd/China-Electronics-Semiconductors-Cleaners-Raw-Material-Ethyl-Lactate-CAS-97-64-3.html?pv_id=1jaortlg262b&faw_id=1jaorvdurad&bv_id=1jaorvdusba8&pbv_id=1jaortjs76e9j
[16 empty] | Net energy | Electricity | 137964.6431 | MJ/d
[18 empty] | 137.9646 | GJ/d
[17 empty] | Heat | 397268.0223 | MJ/d
[18 empty] | 397.268 | GJ/d
[17 empty] | Total | 535232.6654 | MJ/d
[18 empty] | 535.2327 | GJ/d
[16 empty] | Net operation cost |  | 8322.3305 | USD/d

## 4. AD recycling
| Material |  | Electricity |  | Heat |  | Yield, efficeincy |  |  | Adustable part
Mass & Energy balance calculation
[Pre-treatment process] | [15 empty] | [Main recycling Process]
0. Material reciving |  |  |  | 1. Separation & Washing Process | [11 empty] | 2. Recycling Process (Scenario 4: AD recycling)
|  |  |  | 1-1. Shreading & Separation |  |  |  | 1-2. Washing & dehydration |  |  |  | 1-3. Washed product |  |  |  | 2-1 Hydrolysis condition |  |  | 2-2 Hydrolysis | * one time batch (2hr bases) | [8 empty] | 2-4 pH adjusting & Nutrient compensate |  |  |  | 2-4-2 pH adjusting calculation |  |  | [Data sheet]
PLA | 22352 | Kg/d | [13 empty] | Reactor volume: 7.7Cm3 (mL) |  |  | 2-2-1 Batch operation condition |  |  | 2-2-2 Heating |  |  |  | 2-2-3 Cooling |  |  | 2-4-1 Nutrient requirment |  |  |  | Line mixer cost | 1.8 | MJ/d
| 931.3333 | Kd/hr |  | Shred size | 4 | mm |  | PLA | 20597.368 | Kg/d |  | PLA | 20597.368 | Kg/d |  | PLA: 3.08g of PLA, 40% Wwater/WPLA |  |  | 1) Reactor in |  |  | T0 | 12.5 | ℃ |  | T0 | 180 | ℃ | Expected PH | 2.1 | at 25℃ |  | * NH3 can provide N and [OH] |  |  | PLA | 72.06 | PLAg/mol
FW | 67364 | Kg/d |  | DW added | 30 | % of FW |  |  | 858.2237 | Kd/hr |  |  | 858.2237 | Kg/hr |  | PLA/Va | 0.4 | kg/L | PLAin | 1716.4473 | kg/batch | Tf | 180 | ℃ |  | Tf | 40 | ℃ | Product | 2147.3219 | Kg (L)/batch |  | * Not enough base is provided |  |  | LA | 90.08 | LA g/mol
| 2806.8333 | Kg/hr |  |  | 20209.2 | kgDW/d |  | FW | 5288.074 | Kg/d |  | FW | 21.1523 | Kg/d |  | Temp: | 179.85 | ℃ | FWin | 1.7627 | kg/batch | ΔT | 167.5 | ℃ |  | ΔT | 140 | ℃ | PLA loss | 257.4671 | Kg/Batch |  | by CaO |  |  | C | 12.01 | C g/mol
|  |  |  | Separation eff. | 92.15 | % |  |  | 220.3364 | Kg/hr |  |  | 0.88135 | Kg/hr |  | Reaction duration | 2 | hr | Waterin | 205.9737 | kg/batch | Xc | 0.22 | [6 empty] | 3.0896 | Ton/d |  | * C:N ratio: 30:1, C:P ratio: 100:1 |  |  | N | 14.01 | N g/mol
PLA CODth | 1.33 | gCOD/gPLA | [5 empty] | W+Dit sol | 100 | % of PLA |  | PLA,FW MC | 12 | % |  |  | 12 | batch/day | Total water needed | 686.5789 | L/batch | PLA Cp | 1.8 | KJ/Kg/℃ |  | PLA | 432544.728 | Kj | [COD] | 1941.9773 | Kg COD/batch |  |  |  |  | P | 30.97 | P g/mol
FW COD | 0.87 | gCOD/gFW |  |  |  |  | Water | DW added | 20597.368 | kg/d |  | Water | 2471.6842 | kg/d |  | Yield (EL) | 85 | % | Additional water | 480.6053 | L/batch | DW & FW Cp | 4.18 | KJ/Kg/℃ |  | DW | 402817.5188 | Kj |  | 0.90437 | gCOD/L |  |  |  |  | C/TS of FW | 46.1 | %
FW MC | 78.4 | % |  |  |  |  | Ditergent | Dit required | 51.4934 | L/d |  |  | 102.9868 | Kg/hr | [7 empty] | PLA Hfus | 93 | KJ/Kg/℃ |  | Cooling E | 835362.2468 | KJ/Batch | [C] | 16.3751 | kmol C/batch |  | [HA] | 20.2467 | Kmol | H3PO4 | 98 | g/mol
FW TS | 0.275 | gTS/gFW | [5 empty] | PLA yield | 100 | % | [11 empty] | Heat PLA | 517508.871 | KJ/Batch |  |  |  |  | [N] | 0.54584 | kmol/batch |  |  |  |  | NH3 | 17.031 | g/mol
FW VS | 0.242 | gVS/gFW |  | Electricity | 252 | MJ/d |  | FW cleaning eff. | 99.6 | % | [8 empty] | Reactor volume | 4291.1183 | L | Heat DW&FW | 481942.3885 | KJ/Batch |  | Cooling Eff. | 60 | % | [P] | 0.16375 | Kmol/batch |  |  |  |  | CaO | 56.08 | g/mol
[8 empty] | Washing | [11 empty] | 4300 | L | PLAlatent heat of fusion | 35118.5124 | KJ/Batch |  | Cooling | 16707.2449 | MJ/d | NH3 | 40.8622 | L 25% NH3 solution/batch |  | [OH] | 0.146 | Kmol | 25% NH3 density | 0.91 | g/Cm3
Room temp | 12.5 | [6 empty] | Electricity | 2966 | MJ/d | [11 empty] | Safe factor | 70 | % |  |  |  |  | CaO | 593.2893 | 95% CaO kg/batch |  | [OH] | 10.0504 | kmol | 85% H3PO4 density | 1.685 | g/cm3
[8 empty] | Dehydration | 163.2 | MJ/d | [11 empty] | Heating | 17735.4818 | MJ/d |  |  |  |  | H3PO4 | 11.2045 | L 85% H3PO4 Solution/Batch
[Efficiency table] | Adjusted for 'uncertainity test' | [14 empty] | 3. AD Process
Safety factor | 1.3 |  | Boiler transfer | 86 | % | CHP Electricity | 30 | % | AD for LA | 80 | % |  |  |  |  | 3-1 Reactor size | [5 empty] | 3-2 Reactor Heat & energy requirment | [13 empty] | 4-3 AD reactor operation
Colling | 60 | % | Turbin | 30 | % | CHP Heat | 50 | % | [13 empty] | 3-2-1 Heat lose compensation |  |  |  | 3-2-2 Influent temp compensation |  |  |  | 3-3-3 Mixing energy
Drying | 60 | % | AD digester | 75 | % of COD, VS | EL yield | 86 | % | [7 empty] | Reactor size calculation | [9 empty] | No needed | [9 empty] | Digestion eff. | 80 | %
Heaing | 70 | % | CH4 | 60 | % | RPLA yield | 95 | % | [7 empty] | Qin | 25.7679 | ton/d |  |  |  | Treq. | 37 |  |  | Heat cap. | 0 | kcal/ton |  | Mixer | 1.2 | KW/d | 0.005~0.003KW/m3 |  |  | Th.BG yield | 350 | m3 CH4/ ton
[16 empty] | HRT | 10 | d |  |  |  | Tenv. | 12.5 |  |  | Qin Heat up | 0 | Kcal/d |  |  | 4.32 | MJ/d |  |  |  | CH4 % | 60 | %
[16 empty] | Va | 257.6786 |  |  |  |  | ΔT | 24.5 |  |  |  | 0 | MJ/d |  | Safe factor | 1.3 |  |  |  |  | Q CH4 | 8156.3045 | m3
[16 empty] | Vt real | 296.3304 |  |  |  |  | Heatloss | 5046.5687 | kcal/d |  | Safe factor | 0 |  |  | Mixing | 5.616 | MJ/d |  |  |  | Q CO2 | 5437.5363 | m3
[16 empty] | Final | 300 | m3 |  |  |  |  | 21.1148 | MJ/d |  | Influent Heat | 0 | MJ/d | [7 empty] | Q B.G. | 13593.8408 | Q (m3)
[Food waste & waste] | [15 empty] | D | 6.3384 | m | 2(D):3(H) |  |  | Safe factor | 1.3
[16 empty] | H | 9.5076 | m |  |  |  | Heat Loss | 27.4493 | MJ/d
|  |  |  | PLA | 1754.632 | Kg/d | [9 empty] | Serface area | 252.4294 | m2
[5 empty] | 73.1097 | Kd/hr | [15 empty] | 3-4 Biogas dehumid & Dry desulfurization | [7 empty] | 3-5 Biogas CHP |  |  |  | 3-5 Sludge treatment after digestion
|  |  |  | FW | 62075.926 | Kg/d |  | FW | 5266.9217 | Kg/d | [5 empty] | V verification | 300 | m3 |  |  |  | 3-4-1 Dehumid |  |  |  | 3-4-2 Desulfurization |  |  |  | 3-5-1 Electricity & Heat produced |  |  |  | 3-5-1 Sludge amount calculation
[5 empty] | 2586.4969 | Kg/hr |  |  | 219.4551 | Kg/hr | [15 empty] | 1) FeCL cost |  |  |  | Gas calori | 9500 | kcal/Nm3CH4 |  | Qout | 25.7679 | ton/d
|  |  |  | DW | 20209.2 | kg/d |  | DW+Dit | 20597.368 | kg/d | [11 empty] | * Room temp, Gravel filter is enough for caputure moisture |  |  |  | Biogas | 566.41 | m3/hr |  | Energy contain | 77484892.3466 | Kcal/d |  | Tsin | 1.4605 | ton TS/d
[27 empty] | 0.032934 | m3FeCL/m3B.G |  |  | 324196.7896 | MJ/d |  | Vsin | 1.4605 | ton VS/d
[22 empty] | 32.26 | gDW/m3B.G |  |  | FeCl density | 2.9 | m3 | [5 empty] | Ssin cake | 0.29211 | ton Sludge/d | FS+ Residual VS is Sludge
[8 empty] | COD | [13 empty] | 0.43854 | ton/d |  |  | Fecl required | 6.4325 | ton/m3 | per 6 month | Electriciry eff | 30 | % |  | Mcslduge | 85 | % | Maximum moisture content law allwoed
|  |  |  | Sum PLA | 1754.632 | Kg/d |  | 2333.6606 | kgCOD/d | [17 empty] | 35.7361 | kg/d |  | Heat eff. | 50 | % |  | Coagulant | 0.02 | % (200ppm) |  | PAM (40%W/W) | 2.5768 | kg/d
[5 empty] | 73.1097 | Kg/hr |  | 2.3337 | tonCOD/d | [20 empty] | Electricity recovery | 23245467.704 | Kcal/d |  |  | 0.0051536 | ton/d |  | PAC (10%W/W) | 2.5768 | kg/d
|  |  |  | Sum FW | 67342.8477 | Kg/d |  | 58588.2775 | kgCOD/d | [20 empty] | Elect. Prod. | 97259.0369 | MJ/d | [5 empty] | PAM (90%) | 1.1452 | kg/d
[5 empty] | 2805.952 | Kg/hr |  | 58.5883 | tonCOD/d | [16 empty] | 2) Blower cost |  |  |  | Heat recovery | 38742446.1733 | Kcal/d |  | Qcake | 1.9525 | ton sludge/d |  | PAC (30%) | 0.85893 | kg/d
|  |  |  | Sum DW | 40806.568 | kg/d | [23 empty] | Heat Prod. | 162098.3948 | MJ/d |  | Dehydration | 6480 | MJ/d | 7.5KW * 10
[26 empty] | Blower eff. | 60 | % | [5 empty] | 3-5-2 Seperated WW amount
[26 empty] | pressure head | 24516.6 | pa |  | Loss | 64839.3579 | MJ/d |  | Qin WWTP | 23.8153 | ton/d
|  |  |  | Total volume | 109904.0477 | kg/d | [20 empty] | 6.4289 | kWh
[5 empty] | 109.904 | ton/d | [20 empty] | 5528.8636 | kcal/hr | [5 empty] | 3-5-4 4Final required landfill capacity
[26 empty] | Blower | 555.1864 | MJ/d | [5 empty] | Qcake | 1.4605 | ton sludge/d
[34 empty] | PLA | 0.25747 | ton waste PLA/d
[AD Process]
4. AD Process | [31 empty] | 5. CO2 production evaluation
4-1 Reactor size | [5 empty] | 4-2 Reactor Heat & energy requirment | [13 empty] | 4-3 AD reactor operation | [11 empty] | Process |  | CO2 volume | Unit | Conversion factor
[6 empty] | 4-2-1 Heat lose compensation |  |  |  | 4-2-2 Influent temp compensation |  |  |  | 4-3-3 Mixing energy | [17 empty] | AD |  | 19108.1344 | m3/d
반응기 크기 | [19 empty] | Digestion eff. | 75 | % | [9 empty] | CHP |  | 28662.2016 | m3/d
Qin | 109.904 | ton/d |  |  |  | Treq. | 37 |  |  | Heat cap. | 1000 | kcal/ton |  | Mixer | 15.2 | KW/d | 0.005~0.003KW/m3 |  |  | Th.BG yield | 350 | m3 CH4/ ton | [9 empty] | Ladnfill | PLA | 730.2485 | m3/d | 362.9287 | m3 CO₂-eq/톤
HRT | 30 | d |  |  |  | Tenv. | 12.5 |  |  | Qin Heat up | 109904.0477 | Kcal/d |  |  | 54.72 | MJ/d |  |  |  | CH4 % | 60 | % | [10 empty] | Sludge | 25579.7091 | m3/d
Va | 3297.1214 |  |  |  |  | ΔT | 24.5 |  |  |  | 459.8385 | MJ/d |  | Safe factor | 1.3 |  |  |  |  | Q CH4 | 20505.8971 | m3 | [9 empty] | WWTP |  | 16.4872 | m3/d | 0.25291 | m3 CO₂-eq/m³
Vt real | 3791.6896 |  |  |  |  | Heatloss | 27422.334 | kcal/d |  | Safe factor | 1.3 |  |  | Mixing | 71.136 | MJ/d |  |  |  | Q CO2 | 13670.5981 | m3
Final | 3800 | m3 |  |  |  |  | 114.735 | MJ/d |  | Influent Heat | 597.7901 | MJ/d | [7 empty] | Q B.G. | 34176.4952 | Q (m3)
D | 14.7752 | m | 2:3(H) | 3파이x3=2300 |  | Safe factor | 1.3 | [24 empty] | sum |  | 74096.7808 | m3/d | 1.977 | kgCO2/m3
H | 22.1628 | m |  |  |  | Heat Loss | 149.1556 | MJ/d | [23 empty] | Total CO2 |  | 146.4893 | Ton CO2/d
표면적 | 1371.6654 | m2 | [29 empty] | Except AD |  | 52.0474 | ton CO2/d
부피검산 | 3800 | m3
[6 empty] | 4-4 Biogas dehumid & Dry desulfurization | [7 empty] | 4-5 Biogas CHP |  |  |  | 4-5 Sludge treatment after digestion
[6 empty] | 4-4-1 Dehumid |  |  |  | 4-4-2 Desulfurization |  |  |  | 4-5-1 Electricity & Heat produced |  |  |  | 4-5-1 Sludge amount calculation
[10 empty] | 1) FeCL cost |  |  |  | Gas calori | 9500 | kcal/Nm3CH4 |  | Qout | 109.904 | ton/d
[6 empty] | * Room temp, Gravel filter is enough for caputure moisture |  |  |  | Biogas | 1424.0206 | m3/hr |  | Energy contain | 194806022.6957 | Kcal/d |  | Tsin | 30.2236 | ton TS/d
[11 empty] | 0.032934 | m3FeCL/m3B.G |  |  | 815068.399 | MJ/d |  | Vsin | 26.5968 | ton VS/d
[6 empty] | 32.26 | gDW/m3B.G |  |  | FeCl density | 2.9 | m3 | [5 empty] | Ssin cake | 10.276 | ton Sludge/d | FS+ Residual VS is Sludge
[6 empty] | 1.1025 | ton/d |  |  | Fecl required | 16.172 | ton/m3 | per 6 month | Electriciry eff | 30 | % |  | Mcslduge | 85 | %
[11 empty] | 89.8446 | kg/d |  | Heat eff. | 50 | % |  | Coagulant | 0.02 | % (200ppm) | PAC:PAM = 50:50
[14 empty] | Electricity recovery | 58441806.8087 | Kcal/d |  |  | 0.021981 | ton/d
[14 empty] | Elect. Prod. | 244520.5197 | MJ/d |  | PAM (40%W/W) | 10.9904 | kg/d | polyacrylamide
[10 empty] | 2) Blower cost |  |  |  | Heat recovery | 97403011.3479 | Kcal/d |  | PAC (10%W/W) | 10.9904 | kg/d | polyaluminum chloride
[14 empty] | Heat Prod. | 407534.1995 | MJ/d |  | PAM (90%) | 4.8846 | kg/d
[10 empty] | Blower eff. | 60 | % | [5 empty] | PAC (30%) | 3.6635 | kg/d
[10 empty] | pressure head | 24516.6 | pa |  | Loss | 163013.6798 | MJ/d
[11 empty] | 16.163 | kWh | [5 empty] | Qcake | 68.5288 | ton sludge/d
[11 empty] | 6915.9056 | kcal/hr | [5 empty] | Dehydration | 6480 | MJ/d | 7.5KW * 10
[10 empty] | Blower | 694.4676 | MJ/d
4-5-2 Seperated WW amount
[18 empty] | Qin WWTP | 41.3752 | ton/d
4-5-4 Final required landfill capacity
[18 empty] | Qcake | 68.5288 | ton sludge/d
[18 empty] | PLA | 1.7546 | ton waste PLA/d
Mass & Energy & Cost summery
| Mass & Energy summery | [23 empty] | Conversion factor |  | 1440 | KRW/USD
|  |  |  | Pre-treatment |  |  |  |  | AD operation (for FW) | [5 empty] | AD operation (for PLA) | [5 empty] | WWTP | Sum | Cost evaluation |  | [price table]
|  |  | Unit | Separation | Washing | Hydrolysis | Colling | PH&Nut adj. | Qin heat | Heat loss | Mixing | Dehumid | Desulf | CHP | Qin heat | Heat loss | Mixing | Dehumid | Desulf | CHP | Separation |  |  |  | Unit price | Unit | Unit price | Unit
| Energy | Electricity | MJ/d | -252 | -3129.2 | -17735.4818 | -16707.2449 | -1.8 |  |  | -71.136 |  | -694.4676 | 244520.5197 |  |  | -5.616 |  | -555.1864 | 97259.0369 | -12960 | 289667.4239 | 5867.1064 |  | 105 | 원/KWh (selling) | 0.072917 | USD/KWH
|  | Heat | MJ/d |  |  | 0 | 0 |  | -597.7901 | -149.1556 |  |  |  | 407534.1995 | 0 | -27.4493 |  |  |  | 162098.3948 |  | 568858.1993 | 0
| Chemical | DW | M3/d | 20.2092 | 20.5974 | 0 | [5 empty] | -1.1025 | [5 empty] | -0.43854 |  |  |  | 39.2655 | -19.6055 |  | 719 | 원/m3 | 0.49931 | USD/m3
|  | Detergent | Kg/d | 51.4934 | [17 empty] | 51.4934 | -20.9788 |  | 586.6667 | 원/L | 0.40741 | USD/L (USD/kg)
|  | FeCl | Kg/d | [9 empty] | 89.8446 | [5 empty] | 35.7361 |  |  | 125.5807 | -230.144 |  | 2639 | 원/kg | 1.8326 | USD/kg
|  | NH3 (25%) | L/d |  |  |  |  | 40.8622 | [13 empty] | 40.8622 | -1.2506 |  | 44.07 | 원/kg | 0.030604 | USD/kg | https://kr.made-in-china.com/co_sincerechemical01/product_Industrial-Grade-Ammonia-Water-25-Ammonium-Hydroxide_uohhssyiry.html
|  | CaO | kg/d |  |  |  |  | 593.2893 | [13 empty] | 593.2893 | -113.3018 |  | 275 | 원/kg | 0.19097 | USD/kg
|  | H3PO4 (85%) | L/d |  |  |  |  | 11.2045 | [13 empty] | 11.2045 | -29.1783 |  | 3750 | 원/L | 2.6042 | USD/kg
|  | PAM (90%) | kg/d | [17 empty] | 6.0299 | 6.0299 | -8.4418 |  |  |  | 1.4 | USD/kg | https://korean.alibaba.com/product-detail/Polyelectrolyte-Cationic-Polyacrylamide-Flocculant-Price-PAM-60790137110.html#:~:text=%ED%8F%B4%EB%A6%AC%EC%9D%BC%EB%A0%89%ED%8A%B8%EB%A1%9C%EB%9D%BC%EC%9D%B4%ED%8A%B8%20%EC%96%91%EC%9D%B4%EC%98%A8%EC%84%B1%20%EA%B3%A0%EB%B6%84%EC%9E%90%20%EC%9D%91%EC%A7%91%EC%A0%9C%20PAM%EC%9D%80%201%25%20%EC%9A%A9%EC%95%A1,%EA%B3%A0%EC%B2%B4%ED%95%A8%EB%9F%89%2090%25%20%EC%9D%B4%EC%83%81%20%EB%B6%84%EB%A7%90%EB%A1%9C%20%ED%8F%90%EC%88%98%20%EC%B2%98%EB%A6%AC%EC%97%90%20%EC%A0%81%ED%95%A9%ED%95%A9%EB%8B%88%EB%8B%A4.
|  | PAC (30%) | kg/d | [17 empty] | 4.5224 | 4.5224 | -1.0854 |  |  |  | 0.24 | USD/kg | https://www.alibaba.com/product-detail/Factory-Supply-Wastewater-Treatment-PAC-28_1601232516190.html?spm=a2700.prosearch.normal_offer.d_image.785667afk3E5Bm&priceId=fb79310949174356bc80ae320748cda8
| Waste | PLA loss | Ton/d |  |  |  | 3.0896 |  | 1.7546 | [12 empty] | 4.8442 | -370.0459 |  | 110000 | 원/톤 | 76.3889 | USD/ton
|  | Cake | Ton/d | [17 empty] | 70.4814 | 70.4814 | -5383.9932 |  | 110000 | 원/톤 | 76.3889 | USD/ton
|  | WW | M3/d | [17 empty] | 65.1905 | 65.1905 | -12.5854 |  | 278 | 원/m3 | 0.19306 | USD/ton
[20 empty] | Net energy | Electricity | 289667.4239 | MJ/d
[22 empty] | 289.6674 | GJ/d
[21 empty] | Heat | 568858.1993 | MJ/d
[22 empty] | 568.8582 | GJ/d
[21 empty] | Total | 858525.6232 | MJ/d
[22 empty] | 858.5256 | GJ/d
[20 empty] | Net operation cost |  | -323.5043 | USD/d